## Sheet4
Part Number | Quantity | Designators | Notes | Original Part | Original Manufacturer | Matched Part Number | Part Match | Description | Quantity | Selected Offers | Selected Distributor | Selected Distributor SKU | Selected Offers (Distributor Link) | Stock | Unit Price, $ | Total Quantity | Total Price
533980271 | 1 | SW1 | SW_SPST | 533980271 |  | 533980271 | Exact | Connector Shrouded Header 2 Position 1.25mm Solder Straight Surface Mount PicoBlade Embossed | 1 | RS (Formerly Allied Electronics) 53398-0271 | RS (Formerly Allied Electronics) | 53398-0271 | https://octopart.com/opatz8j6/a1?t=tsflRDYxXIEhcpMQBHcNlnxbkUTYVtTCz8efZp5lOFXs5rauQPvOrvT9vB-atfPvaAP_Ns0v3fSpVOk9ohYL6jy_x3BHSm0Pkul-9uaxi2qfz8DqiBTQnrFKX6WIRx-yn5Er9gngLWqsUdSgjOl8yhCNzmJnIYARPIL_dPn4qf-ROundtA-hfKof21PB7icjBONdWGU1EJZduOPFnH-7071sNImx6TjVElCF9O9kuUvHBit7coh3Q9GaSEoTH0qEtIQuPAswzNuzrYFFCb2Lg0o | 284 | 0.28 | 1 | 0.28
12401610E4#2A | 1 | J1 | USBC_Receptacle_SMD_RA | 12401610E4#2A |  | 12401610E4#2A | Exact | USB Connector, 24 Contact(s), Female, Right Angle, Surface Mount Terminal, Receptacle | 1 | Newark 12401610E4#2A | Newark | 12401610E4#2A | https://octopart.com/opatz8j6/a1?t=o41MnGCGWsbzAJkTYvx0t07J4EIxc3EulwvHuoK30CoXUXl35oO0ai4KQL2UV50VPI0Cu17cRAC2gKa-S1iy-PS8YKbJhTVld9UjBXIV4NPsJksp4H7Ba2wr9icNPxnyL0MRcp5ECvsoluMPiaBI3njLM7dsoD75wBy48xlhAwcrL_vZwQy9QD68b-QThjYPuC7MBlOvrSjSgoZBlX_RoKYzluFFYrt6sx0-7RhSQnx_Ut8zjNlbhZryD8EutVGKM4CG33qK5ZI-fCgYrjxK4iLxXGlR9Q | 2167 | 0.793 | 1 | 0.793
1N4448HLP-7 | 2 | D9, D11 | IN4448HLP | 1N4448HLP-7 |  | 1N4448HLP-7 | Exact | Rectifier Diode Small Signal Switching 80V 0.3A 4ns 2-Pin X1-DFN T/R | 2 | Mouser 621-1N4448HLP-7 | Mouser | 621-1N4448HLP-7 | https://octopart.com/opatz8j6/a1?t=P_z53oqxDrT2Uxr6hQLSkEuIYI8sBjjoJj5KqvNy2AziwgwwW_M4mgZ0oI2uyeIaz7n6Z0HyaJ8yEr4F5t_6CiTY7NddPfVkq-gXPur6ie0W2AfMum4l083-zQQQr9xuDHidrureE_omdj2z0a1SkyslvBmCdzZB_IuLMK0pNuy66KL9pFWWMraI9uk9jc1jcyM7EnDi8OeTCLfUvodDcJwr1nFbUSKLE0SqgDhnVX5w0dAtBdo-zJubAVItOSIhxgLolXJlQb3_f6VysOpabhip | 7337 | 0.3 | 2 | 0.6
5002 | 7 | TP30, TP34, TP39, TP40, TP41, TP42, TP43 | TestPoint | 5002 |  | 5002 | Exact | Test Point, Mini, Thm, Pc, .300 L, .100 Od, Heat Resistant Nylon 46, White | 7 | DigiKey 36-5002-ND | DigiKey | 36-5002-ND | https://octopart.com/opatz8j6/a1?t=-kiiaor7mSaAJMe5jXjo6GwnjwG62hM4n1ofCM-Ba_tn_rrmpVkobmDk9XAkE7Mbx9A_FQd2uM6EU6IDo1xzZB87nNn9XerZioW-iu07gQzHiglgYP7-t1O3wLkVn7zA9at9enM_KjJdeb05pmMAJ3gl-PLzaJGjKtbZDytxUtGBTM7NmJq6Xg8E0Q6nPvATDKPaWd3nq_a7ht8ZK70FsGvi52y-E2TeqWF7qSqPvoniL4cgfK9u8o8DtuZnXz5ZKMOPMUv_kngzvRqtw1fCmQ | 547798 | 0.26 | 7 | 1.82
88500000000000000 | 3 | C84, C115, C118 | 10nF | 88500000000000000 |  | CC0402KRX7R9BB103 | Similar | 50V 10nF X7R ±10% 0402 Multilayer Ceramic Capacitors MLCC - SMD/SMT ROHS | 3 | DigiKey 311-1349-1-ND | DigiKey | 311-1349-1-ND | https://octopart.com/opatz8j6/a1?t=o80USr3uq5xNnNZNaKprN90Kz_O3jWdKWFeXbSSBqqqqa1bWez33Q3JUqYWWqPrrf_4pB0Nw5M63RJA9C11U3OTeVQu5r7uJ2liG5tIsNCsrdKNLtP9vqYp4PzGhVWWLbrLlyrr2ZwR5CPSJ_uXSTiPOu1LV9xsFtWNEZ-dT2Fn_BL58KANbFkKitD5K214FA6w4wymOcVBLZDIy8yWmEehwMpifgEtiil2vD2ursAulaMcIRyqQTpgZixNUzknm94Pa6_9_hl09llG3jcUBnO0G6A | 2771022 | 0.004 | 10 | 0.04
AC0603JR-0710ML | 1 | R65 | 10M | AC0603JR-0710ML |  | AC0603JR-0710ML | Exact | Res Thick Film 0603 10M Ohm 5% 0.1W(1/10W) ±100ppm/C Pad SMD Automotive T/R | 1 | Mouser 603-AC0603JR-0710ML | Mouser | 603-AC0603JR-0710ML | https://octopart.com/opatz8j6/a1?t=4vVQfuV840p7PQJeUZOzgcGRcHy-dCIyrkgCTTW0jZBZXMdlKb42wjFtUtYdr-FiexGtTipl9oYB8ZZwh83-n6N0la6R1kDZpUFccfnUXGULzt0KB9oCWGfTQmzgerR1Jw6wz8Nze0QVtfVTAUKnbRPC1_xcxlxWcZMLRhvV9Vev-0EDJZx__AJw4MWnuUQBGo7ZmT_GXusy_-OqC0RtdyKgWN4E8oqyUAbKF9IIlpjtGqHtOv8mkXjRbON02OBmJvEE3Ewx-FT3eKzRa7F2yX3z29v- | 142820 | 0.007 | 10 | 0.07
AP2502KTR-G1 | 1 | U7 | AP2502KTR-G1 | AP2502KTR-G1 |  | AP2502KTR-G1 | Exact | AP2502 Series 4.2 V 150 kHz 4-Ch Linear Constant Current Sink - SOT-23-6 | 1 | Mouser 621-AP2502KTR-G1 | Mouser | 621-AP2502KTR-G1 | https://octopart.com/opatz8j6/a1?t=mWBIVtCjXw_E6L232qd-Szvr1svzf5xthR1o-XTexkVacbm3_v4IykwifHKs_VH0CnJDrD5IPNCDAXm4mWALB9sAaCLIJ7Za2gOPxEPwszWDIS0ilvTM9xsPlRudrPhqQXhGAIM2hcmrSdtDS2uUHqVm2aW6yxrnpaZc6Vq7wirZn5JUIrMMc7J_1So9k5JWvDCO4myi04-ENALQKVJzirCGicmKlYSqCKtJoiGq3PM9J-RL-VsEUYaoR1yF1Ntv3PM1kY_L-0oyE7ojE3pfrYkzVGtn | 18685 | 0.32 | 1 | 0.32
AP33771DKZ-13 | 1 | U18 | AP33771DKZ-13 | AP33771DKZ-13 |  | AP33771DKZ-13 | Exact | AP33771 Series 24 V USB Type C Power Delivery 3.0 Sink Controller - WQFN-24 | 1 | Mouser 621-AP33771DKZ-13 | Mouser | 621-AP33771DKZ-13 | https://octopart.com/opatz8j6/a1?t=mqY-AJVrGYLSaMVDwFNj_fIyhQRq4E2K7bVifHu_tMO3TfJiFu58L1miFJOaeMvX3DoNCpH3mKCmfO1Wc5FD1Hd-s30PBsHqC8MvZxB2SDBKDIGvIIzQ6k8f3dc27GghxAfJKCcsIysi70YZZymr8OJXubUT9PjFcizi9Z41RAzJzdws5BTXmG8RVKp2b1-2OeWMBan0RYUpG2T_FllWNVU3wxVQIRmv442mqzBkxaX5JNBbil6Io8QcYeJNDAlD1SIAMOmIJxPYCnCqp57A5mLOkMN8XQ | 6764 | 1.42 | 1 | 1.42
AS2312 | 1 | Q3 | AS2312 | AS2312 |  | AS2312 | Exact | 20V 5A 1.25W 25m´Î@4.5V5A 1.2V@250Ã×A N Channel SOT-23(SOT-23-3) MOSFETs ROHS | 1 | DigiKey 4530-AS2312CT-ND | DigiKey | 4530-AS2312CT-ND | https://octopart.com/opatz8j6/a1?t=QPEKuSlH1J3QlQTTQnixXbax71Q0ehLtcGKyfyMRWeTKoKFsk9-AqNRjUISH5BdSC0En34hHY-QBfhxJQ1GYeXNg90_8m0KmWuHumVtkOabXpSShY-oM-JFWJjsz4ei7LA3w6OqOMw1EvOoLlEFhHGBfkQIQpZ1hXWdUZG6UDqRt-F_zWLr21T4MdEFcL9dbKx4-BK7OqarizEN19RQAiYuMLBVxi63TogYgOSE-6IqdCNptTn2CjB4AuOBiqvp2j0EhRkHxknZWsYRQC5vPOEEh5yCF | 66703 | 0.23 | 1 | 0.23
B12H1NG--20D000134U1930 | 1 | D5 | LED-GREEN | B12H1NG--20D000134U1930 |  | B12H1NG--20D000134U1930 | Similar | Led Green Diffused 2SMD R/a | 1 | DigiKey 3147-B12H1NG--20D000134U1930CT-ND | DigiKey | 3147-B12H1NG--20D000134U1930CT-ND | https://octopart.com/opatz8j6/a1?t=O7SuiwCkUAHI-fXUeLISRG3WBdVdcFFwoZW4BNEHL3Rj6cFVh02LiG3XwsJumYo81-xI3ChDNmaKZNtGBOZWz44YCQblJH_8GF5W5DTA3SMgVuJBmvihmNTepUDv9giDuMtHxLAhK53t9rABtbHGmnBMZ4pq-pee5AB0LGQMtW02acoSUECLU6sQeAx3yJQDgWGZcZEFAu8nRiGuK8-L3yUKCUZcP45RgXbJGsGvz0fNce-EoiJ695nz7o7kGp-Dglyl0PgmQ1vz_Efd37OpFZLwLTaz | 955 | 0.11 | 1 | 0.11
B12H1USD-20D000234U1930 | 1 | D1 | LED-RED | B12H1USD-20D000234U1930 |  | B12H1USD-20D000234U1930 | Similar | Led Red Diffused 2SMD R/a | 1 | DigiKey 3147-B12H1USD-20D000234U1930CT-ND | DigiKey | 3147-B12H1USD-20D000234U1930CT-ND | https://octopart.com/opatz8j6/a1?t=zGHZggrE1Jzgvf0aCYJFuSqzVrs9527cjv_SOLnxtA-8eJ4njZLrFR1un_Yx4mma1GVVLxDJEbOwDjuPtokSGTc_CjsrB9yGrOfl5d1gZOe9CeMZfQikbJosrCPcEUZvQfbsdxuqrpDFtWFK2_LouVljBvrA7QbrKhNLHWwEXc7KvNsHa5b9rKoSr0rntZWpDwB9VkK8qP_R7zjx9BCHDnfWSdEceCyI2eCePgayM5-kg04cJ0ArY3zfExYcjiMiKfdp0njhaiiNcKcRYX4R-_dSldTh | 4741 | 0.1 | 1 | 0.1
B12H1UY--20D000134U1930 | 1 | D3 | LED-Amber | B12H1UY--20D000134U1930 |  | B12H1UY--20D000134U1930 | Similar | Led Amber Diffused 2SMD R/a | 1 | DigiKey 3147-B12H1UY--20D000134U1930CT-ND | DigiKey | 3147-B12H1UY--20D000134U1930CT-ND | https://octopart.com/opatz8j6/a1?t=Bfc8gr09XUsVeb_AfkaAx5_afknUHZr_ZRWkpdn5B6S5uMa5Tq8wIhpsaIawaT_OHmgZZluwx_GtRPSu8pXuU4_sFSWSkTH5zmv4FCe_e5hoD2QdhVLZYrkjOJUtSHFPfzS-zX9zoJJm9SD-DNRFYgQhIjvRMDoa3OVS8UbcgiCz08z1HdQDXOXmVfUuE_DmwrJUrxlzs0oov_b8kwrED9pMHlgourfnXh9GG35J53SH_Fj3nISLJAd1h98NeqWhZwGFhjxnq94cz5a1x432kb2J5LI | 3623 | 0.1 | 1 | 0.1
B12H1UYG-20D000134U1930 | 1 | D2 | LED-YG | B12H1UYG-20D000134U1930 |  | B12H1UYG-20D000134U1930 | Similar | Led Ylw-grn Diffused 2SMD R/a | 1 | DigiKey 3147-B12H1UYG-20D000134U1930CT-ND | DigiKey | 3147-B12H1UYG-20D000134U1930CT-ND | https://octopart.com/opatz8j6/a1?t=m9hLjoP9i0cInBnvR8vST8OlhqucTpD9jcpNkl9dOHL-rx08l0vXSBKgHVF3-yx3oTa751uvf444RPSWIfuE-JRRwJNiyJWj0KvhxCcXqAnuqlC8C3hM3V5j_G1TsXCFU2wf7KdaXR7-2kSu38hGkK-tYMtGtCPG6r1V2tddsiJNNiGCZRSvWFdydCQk06nIgeHv5Br1WY103tAQAtTGhFf7Z3iDn1XiNp2my5paAqiA5Q3wIG23fAvnBv-fAx1GifLdvn29a3PS-j-iE6Lo3QcR1bK1 | 3508 | 0.1 | 1 | 0.1
B6B-ZR-SM4-TF | 2 | J3, J5 | Conn_01x06_MountingPin | B6B-ZR-SM4-TF |  | B6B-ZR-SM4-TF | Exact | Board Connector, 6 Contact(s), 1 Row(s), Male, Straight, Surface Mount Terminal | 2 | DigiKey 455-B6B-ZR-SM4-TFCT-ND | DigiKey | 455-B6B-ZR-SM4-TFCT-ND | https://octopart.com/opatz8j6/a1?t=xnP-GP-FAfDm2uBopw0lfRZnqucH3G7IMtD-k9YyvdM1VoGEfhyRxMf-Pr8Y7oVOdiDufJ5BL7qAKh32DvSkA8MoBU_XW-6s0pSiYMboDzYkHLwhBaHOBRVpG60OER-dMJt1h_11faTHDBm6w6iRju1tQi3iziP2BM7SLUSwKV__H45xoiv1ViPjIdv0BNNv9GZ_SbwUTM_wNCLNizCdKxSCPuhg3tBjaVs6GVHWrYryZhhnzcBRLYDFANj1o-ynANHsvIUkmv2wC-Tdoe-85sf5Hhs | 34167 | 0.69 | 2 | 1.38
BQ27742YZFR-G1 | 1 | U12 | BQ27742YZFR-G1 | BQ27742YZFR-G1 |  | BQ27742YZFR-G1 | Exact | IC BATT FUEL GAUGE LI-ION 15-DSB Battery Multi-Function Controller IC Lithium Ion 15-DSBGA | 1 | Mouser 595-BQ27742YZFR-G1 | Mouser | 595-BQ27742YZFR-G1 | https://octopart.com/opatz8j6/a1?t=1f3QCAdYbvooX_xbGiULMxSkQsoYgm0sD5aOIqP69xQnjGZy63MagZteSpOmlP3kbLDS0cTlPwYtW2Ojs7R0Di0iYBjNVW_mAmO8OUZKJkmcz1azvEy1ft2XGB3fwcZ2-OWpA9lDFoFjkgzY3sSOjOqJFKLVfdagtr7SHf8dlUm3l22F2boKxwCLIUAyIfRIvbzj9v8A7ij-zJ7KSJwXWZirB8lIfpXl34BcwZjG5kXcYxiJEyh8Sk3lkg-PbyCpYLvlMSEXWPDTIsmwgLBH0p-O8E3W | 5505 | 3.15 | 1 | 3.15
BSS138 | 2 | Q1, Q7 | Q_NMOS_GDS | BSS138 |  | BSS138 | Exact | Trans MOSFET N Channel 50 Volt 0.22A 3-Pin SOT-23 Tape and Reel | 2 | Newark BSS138 | Newark | BSS138 | https://octopart.com/opatz8j6/a1?t=9DrTblNtrG1REeRe7CPvSiO6V35qd7X5eKI71MMoU4bpgD8zktevpwrpgEW3OMlNEAS_JSUoDbVvkcXRXaVG0-b-9FToUsQ8yeiSIuGDMf8PtAFEI_w7-1jmE73V9Ynk8gAREdhyHGr7BItgxzd4QS3dVLZ7XvpRQttS12JvG8V81WUfHjSsa1wVbFUErkELgI7jkQE8DQHxvXy5M5J3PzrgPpXYRSLd4YQ2au_uEwTZRZnuzvoYf4UxpZnvnPZZXzXsWtRr2sZqhy0iJuOOJaYTB05z | 21853 | 0.049 | 2 | 0.098
CL05A104KA5NNNC | 39 | C5, C6, C7, C9, C11, C12, C13, C14, C15, C16, C24, C32, C35, C36, C37, C38, C39, C40, C41, C44, C57, C58, C59, C60, C61, C62, C63, C64, C65, C66, C70, C71, C72, C73, C85, C92, C102, C103, C104 | 0.1uF | CL05A104KA5NNNC |  | CL05A104KA5NNNC | Exact | 25V 100nF X5R ±10% 0402 Multilayer Ceramic Capacitors MLCC - SMD/SMT ROHS | 39 | Mouser 187-CL05A104KA5NNNC | Mouser | 187-CL05A104KA5NNNC | https://octopart.com/opatz8j6/a1?t=aypD2UqsKYjU1e_piuuMhIUysXnlF32N-LKEHYjLoNq4jkFMRvK510J07xj480oNgDMsP5m0pXCwoZwLNmTxITMbb-m3FHI5cpq0Q5K9f96ZmRoxbD-037_Rob0yeU-l9fwj_ohd9frAsVT1Bz6GRFEtFccf4hAAo5mlq4Nc--YvSDpI3TLQU7_pgxB7C2hpAphzjYOqIMWi8WnAAM72tN4ZCKI_yn4NaTam-x15bALQ3HkHC3FciKLBdNRkWYkrWOuZu_9GWfkRgQsjYRYHnECtDDE | 1639727 | 0.002 | 39 | 0.078
CL10A225KP8NNNC | 2 | C28, C49 | 2.2uF | CL10A225KP8NNNC |  | CL10A225KP8NNNC | Exact | 10V 2.2uF X5R ±10% 0603 Multilayer Ceramic Capacitors MLCC - SMD/SMT ROHS | 2 | Mouser 187-CL10A225KP8NNNC | Mouser | 187-CL10A225KP8NNNC | https://octopart.com/opatz8j6/a1?t=SruNOAtbrTSewZvkJE07I3Hk10D_1jAqoM5GL3uXLeyrQJLf_kldnRcC75WtvX_vSJuHkP4F8mSky5zbd3wojph7gHvWQr0aKybo1kVTp_kz0jyiUghTzFg0GR2PSnxy2vOq39a0Juij7XebTtuEzgESD2c1drjCAvWI1T1pec2u68lV-GwNGDPSet5v8JvkqYQMuP5DdwmYaRoXLEN8jZm71kcd8qcL3IdFmfZ6iGD1M0I3ZaCOy6LLw7hrmPAKbt-Enp6K6wLx9AUk670W3_b6C0k | 451148 | 0.1 | 2 | 0.2
CL10B224KA8NNNC | 2 | C30, C31 | 0.22uF | CL10B224KA8NNNC |  | CL10B224KA8NNNC | Exact | 25V 220nF X7R ±10% 0603 Multilayer Ceramic Capacitors MLCC - SMD/SMT ROHS | 2 | Mouser 187-CL10B224KA8NNNC | Mouser | 187-CL10B224KA8NNNC | https://octopart.com/opatz8j6/a1?t=5s12w2deX35TtZOTYojnpvLbzLJ3Xk6AD1_GYF-_LLFS-48c45Mdz_6ewlzzK7S1dNaMRURtko7QsNl7KLvl5fwocrbBt5P-_D6AQeDnOjYLDTYMq80bme9WLTJMhnqwF7ZjrliLlACKGnXyWBRUiDxFtes5SxeMIt4P0s4yWqV5hgHK4yKEglDyVe_24c1bRBTC458EKOqCQLJG9lYT_Cgy1hSjZcunQKn5OpyR8XQ148DzHS5600FNukWMC6lsiVK7_Rfh0ATNZ4qEeCzuRzdN2tKX | 155590 | 0.1 | 2 | 0.2
CL10B474KO8NNNC | 2 | C26, C56 | 0.47uF | CL10B474KO8NNNC |  | CL10B474KO8NNNC | Exact | 16V 470nF X7R ±10% 0603 Multilayer Ceramic Capacitors MLCC - SMD/SMT ROHS | 2 | Mouser 187-CL10B474KO8NNNC | Mouser | 187-CL10B474KO8NNNC | https://octopart.com/opatz8j6/a1?t=efbVuTLlZ1IU47PqQH_z90LmeHHPKjwmeNWlMdFj95c9kj_s9WH7yMMkXfuYzof2Ic4jA__EZ6UxWb7FwfpVV2W2111sgjNQZ8JPRFcKNNfbHtzaRveEMbWLguCbxl2ZKCTQZFWH7bXFiWf_P5LOh1y1jmqvin39iPFSSaE9Pes55P2YNNimYWzJDMkHaSLjIJXUSzkjwVY4WFGu255Fls9yeeTfwvhKhhnVnmzUuFTFQaR8mQGFD7y9rYUyyl_sldc_BruZjYwVaXw6aQ2oLj31_Y8 | 312203 | 0.1 | 2 | 0.2
CL21A476MRYNNNE | 1 | C81 | 47uF | CL21A476MRYNNNE |  | CL21A476MRYNNNE | Exact | 4V 47uF X5R ±20% 0805 Multilayer Ceramic Capacitors MLCC - SMD/SMT ROHS | 1 | Mouser 187-CL21A476MRYNNNE | Mouser | 187-CL21A476MRYNNNE | https://octopart.com/opatz8j6/a1?t=5AFGjC6Lgr0za2UChXpLkmBdKFEDRuWn_645V-wKZZpf2J_7a9yfvvWEgCFU_olnjVnfpkARLvdXh3BuKfapUFLcMP_tYyk_o7rGwWAWRKMJBlaw8k2kI39YJQ_hNxZCW9hhJs6Ub5MhSBCCLvd0DGKnC0AAkDDIg3RBkbFFC2Hjyx7gPRjPEcTtcmldXbXaFNjE_iZN2lQ9rejjiKE4YaoG_bN3t2Otpdamhx91CjPx1H1jZVv3oCXo7DIecum0uACP2cAko0ir1egqqAHhYHr2bxPR | 14863 | 0.25 | 1 | 0.25
DRV8830DRCR | 2 | U8, U9 | DRV8830DRCR | DRV8830DRCR |  | DRV8830DRCR | Exact | 7-V, 1-A H-bridge motor driver with speed regulation and I2C control 10-VSON -40 to 85 | 2 | Mouser 595-DRV8830DRCR | Mouser | 595-DRV8830DRCR | https://octopart.com/opatz8j6/a1?t=4nXFU1d1j0DgdN5zMbHoWiGWf0_HY4_yPZ6OkwSwYqT035seVwJhZGa6y01EGWrMG2BesBJCmdVkDMv-T_J53WIFQeJFoEeAxFHhYb51aF3n8uo4Oqg0zCGE6jyCYfREmJxgDhNBJi7nWzUcvL48gu5uMWoCb8TKFGVuXNUAwOEQAkR9GQVfsaqGtj7pBXQrQn9HyvwgPFksWRLGTHZUZ7IMmCWU44x0qecxoHwFDhEiYxfYq9mJwcu_p9nXtrKyd7Xxop1Scx9GDecouLFr892laNI | 2622 | 2.42 | 2 | 4.84
ECS-120-8-36-CKM-TR3 | 1 | Y1 | ECS-120-8-36-CKM-TR3 | ECS-120-8-36-CKM-TR3 |  | ECS-120-8-36-CKM-TR3 | Exact | Crystal, Standard, 12 MHz, SMD, 2.5mm x 2mm x 0.55mm, 10 ppm, 8 pF, 10 ppm, ECX-2236 | 1 | Mouser 520-120-8-36-CKM-TR3 | Mouser | 520-120-8-36-CKM-TR3 | https://octopart.com/opatz8j6/a1?t=cwDxuf2VH-8VJFdTMjjEdqo4G5LKbeUgg7-HkwO1c7j19L7-zvIY2wRrKfSVCisVotCGgJmtHmabhzY4vQ0xzPY0BfzfdyONeTHpajMFP8IY23yN8zv2v0nUJHzibHH4e5_6GjwlB5O_pOYgl--wwxz-wzSH8I1C5rBM7wuRDb42HUXxbIXsP6FPdClToXlLpT3x03o5nEDAcSADffpAa-ZifKOGC5LBc6ryaZxoJqfGBJwFa1j35Ne9KiKASDBgM6n4nStvaMvvDsrXCbbYmv61uOzEug | 3610 | 0.33 | 1 | 0.33
EFC8811R-TF | 1 | Q2 | EFC8811R-TF | EFC8811R-TF |  | EFC8811R-TF | Exact | Dual N-Channel Power MOSFET for 1-Cell Lithium-ion Battery Protection, 12 V, 27 A, 3.2 mO | 1 | Farnell 2706277 | Farnell | 2706277 | https://octopart.com/opatz8j6/a1?t=JrYBSQ3u3KBkPC6KkAa3HSz2ipktavyJsg26-DsgfN-PmylKJ4vwR6v87F8DS2niSUgvlt8EmG8xJH_qKevNrRwy9A5sSGrn6AamtZCbp8q6iW6n7YcPKktmtPF8VhwpubQMs3LPjtCgE41zzFW5N3w6yZ-xmxDgjJ1o3V_vw7UHUw4m13JJWxFhSB8PefjErT4NdJC7_yppNAwC8lr5NqQ5xmR-3tXUJ-D_DKl5O8sQBW0kcUTGb2ImkpehDeF89XHcwd_TKXBz0GngOdge1A8IXbY | 1141 | 1.09 | 1 | 1.09
ERJ-3EKF6493V | 2 | R37, R39 | 649k | ERJ-3EKF6493V |  | ERJ-3EKF6493V | Exact | Res Thick Film 0603 649K Ohm 1% 0.1W ±100ppm/°C Molded SMD Punched Carrier T/R | 2 | Mouser 667-ERJ-3EKF6493V | Mouser | 667-ERJ-3EKF6493V | https://octopart.com/opatz8j6/a1?t=L0PUxdNvGQ1V0DwxBgJzaWLWlPyIiqK737WD2FoJjJvdGffabdKk4c5Za68kw_EDHKDszw5lHB0QXwWVkbEza_6-7hvBmCUyTfhEd5RTcc8P0YtbN59TsfURSzTdz89OI0ASYvVD9xTkfonYvv0_EuXt0pxG946TZWaldf7lnQY60-tphElBmuPvkYbYyst0kMcHQfCE30sT4_cCSqJnTmKz1011MivhqmwgNip0hE5eZDhLljpEtOF_AJ9Ze4pVtvFLNJuPCn8c6TaqKB0SqkGKeck | 96280 | 0.1 | 2 | 0.2
ERJ-3RQJR39V | 2 | R29, R30 | 0.39 | ERJ-3RQJR39V |  | ERJ-3RQJR39V | Exact | Res Thick Film 0603 0.39 Ohm 5% 0.1W(1/10W) ±300ppm/C Pad SMD Automotive T/R | 2 | Mouser 667-ERJ-3RQJR39V | Mouser | 667-ERJ-3RQJR39V | https://octopart.com/opatz8j6/a1?t=kIGs3KILGNJtSaunonguVauOTP92lGvSc9X2I-E8gehgAPgpY7dyDd38y5Zo6Z7nsxoHzF35UH1GtPTTSC0GhE6xGC43b02j60viSL-mKY9jkSev-iSrp1kYs9d7dllFnuWdjf6m3QrJFKyg04WRDyy3DV1wSG_gRn_j3JKjlSKxICAArpSCn551vdPDdQ6Th09pt6d8COJ4-UFZfHa9r1NXyDjBQBN-XzXhv3wR43gnSejRlx7V7KLb5PAvfv4WD8ZdtbnG4EYcHhG3m6jUDHl0mwSE | 1322 | 0.1 | 2 | 0.2
ERJ-8CWJR010V | 1 | R51 | 10m | ERJ-8CWJR010V |  | ERJ-8CWJR010V | Exact | Res Thick Film 1206 0.01 Ohm 5% 1W ±75ppm/C Pad SMD Automotive T/R | 1 | Mouser 667-ERJ-8CWJR010V | Mouser | 667-ERJ-8CWJR010V | https://octopart.com/opatz8j6/a1?t=ni_9vQXtLws4CpBxbe3OQW5GIx9tt0jQ3T_-SyegHXujy1MKlqVyjjAc7B4BGD4Ktnpplusv-LAISAb_deGvWIQGFgO-_zy9hnl8TIlufFZ9CITc4Ac_CN8gEGUItTOS0_iGuPIfQpwSk_hUc6u-7XzTJr1PAX_DniHuzoI1_eak1qawGmX05oGxPvqY6rUOphZp6holKR-lyfRVGBgcwpKNQnLpLAcuxmpLHfVywSvJGP_j7E_uTCiBoTF0QhAGsOEIitRQQ9X8q0wQVS-c8142sHXB | 9453 | 0.37 | 1 | 0.37
ERJ-PA3J201V | 4 | R43, R45, R103, R104 | 200 | ERJ-PA3J201V |  | ERJ-PA3J201V | Exact | Res Thick Film 0603 200 Ohm 5% 0.25W(1/4W) ±200ppm/C Pad SMD Automotive T/R | 4 | Mouser 667-ERJ-PA3J201V | Mouser | 667-ERJ-PA3J201V | https://octopart.com/opatz8j6/a1?t=97gTwIMOOWtFijvFlTRBosMkFMLCUPTjWegoOHfmHAkWIslKcL7EnuzK3pazc0H-AeAOwqmFIfWUe97xBzHfPMi58fTg1GuL-f6ahi1vt5dOG0YijimoSwxM7zwC2cmm7x-v3uc2WEed6peycXf37154GNvAo9XBlC7oijpeGv8gx9bdjxqIhMdPnKIbN7_anNe_B6Hsg9kYdccI0EWlbuDCUxsf4OzUyjoYgyoisvnbCmXXwzSAPQ58qmAE0CdKlnyMFOIaEYR6zPQOv02T3X__FL3Q | 31782 | 0.035 | 10 | 0.35
GCM155R71H152KA37D | 1 | C111 | 1.5nF | GCM155R71H152KA37D |  | GCM155R71H152KA37D | Exact | 50V 1.5nF X7R ±10% 0402 Multilayer Ceramic Capacitors MLCC - SMD/SMT ROHS | 1 | Mouser 81-GCM155R71H152KA7D | Mouser | 81-GCM155R71H152KA7D | https://octopart.com/opatz8j6/a1?t=7GLpF_iZPSqLjEEhyVFvNaPJq5Cy1J7VsSP8W7Kdiu_YnmHSDj8PX5uXqDS2w8MYGfZyVdaBmqOwFGG6wYsKfW2qjTnTKRYdnhAS_g7zoTtnVKVeEPhsFiXr91ZoLEHRvyvcG2-uz1ip1K6Bxnpd76YSz9X9hJegDi4VVeXpq0Csk34K4_7r_MM_8r49_eK4hK0vDtx7SvfECvEa2Rm1ZFKTTyNQbi-GHs22hX_ZeADIvioZcxQx0h1y22vtw5uYLRzVUisZ0pbwu9IoJPMsEev9rhs | 51112 | 0.1 | 1 | 0.1
GCM155R71H332KA37J | 2 | C112, C122 | 3.3nF | GCM155R71H332KA37J |  | GCM155R71H332KA37J | Exact | Cap Ceramic 0.0033uF 50V X7R 10% Pad SMD 0402 125C T/R Automotive AEC-Q200 | 2 | Mouser 81-GCM155R71H332KA7J | Mouser | 81-GCM155R71H332KA7J | https://octopart.com/opatz8j6/a1?t=_9xX23mtwkw_eXk6IT4f2K6hYHD2Q1IjWa6tq1FGYxcBhafbTrerVEHkWuE5G6JrEnpZSESexGWX3v1b2mz4dh_i20yzPiBs2M3uKlF0myvnCfANX1cihyMwuBREMYbN3CYrvDViknkqlBor5aZOaGaJ3KPA0_feeg68wrsUGf-y-psKInZyGeqKbUU1gMfetEhiB3BNLHZxVss8wBeyqnoZZ9n7XfaF0_SG4eOsJ5YXM5BNvVGo6nEmcNJpctNHXK_CtBOKc3WhUIaF8cSh4Howk4t2 | 296695 | 0.014 | 10 | 0.14
GMC32X5R107M16NT | 1 | C137 | 100uF | GMC32X5R107M16NT |  | GMC32X5R107M16NT | Exact | Ceramic Capacitor, Multilayer, Ceramic, 16V, 20% +Tol, 20% -Tol, X5R, 15% TC, 100uF, Surface Mount, 1210 | 1 | DigiKey 4713-GMC32X5R107M16NTCT-ND | DigiKey | 4713-GMC32X5R107M16NTCT-ND | https://octopart.com/opatz8j6/a1?t=corynH-ymXaTF6-FuSjrp_DweLVa62boeOWLxttdYAPd8XgJuId-pLUfJD4cfjh2Hu-iXlKyA0Cp2nyU7wRw3Bd8kUo2Ewaz8FatLzDA2M7Lzvk9OLSIYg1K8iJbZwTJBGr7UQVLsgXPqMJACmZkpmoLl418GD1YeMoCVHfNC_trCJxs8TrPxL4oEIe9KJ0mindZDPGhzWw4dDzjzDml3zarmrAv-nw92-BYPs1lBfs4iFD8gF6YqMzQG4qtnvjJ-a3kyNEXhvX6qShjJliEa5DyzYI | 29460 | 3.21 | 1 | 3.21
GRM1555C1H270JA01J | 6 | C2, C3, C18, C19, C45, C46 | 27pF | GRM1555C1H270JA01J |  | GRM1555C1H270JA01J | Exact | 50V 27pF C0G ±5% 0402 Multilayer Ceramic Capacitors MLCC - SMD/SMT ROHS | 6 | Mouser 81-GRM1555C1H270JA1J | Mouser | 81-GRM1555C1H270JA1J | https://octopart.com/opatz8j6/a1?t=Box1ZsKzayRd0KB0sHPckNofIb6ppLAQZpCOQiiNO54jyiJI5h6MmSidXSWQf1h8m6oogb9W2sk8FUk4qWPQ0LWjdR8aR9acBBvjsvrEy9zpgGzQTj0GwEHMd5zy5KN8UdzyMulQi_hq5KnFXJGjbY9lTvEXYpVmJK4KO2zDg8i7ENhnNN8mzaeGwf_mRJBaUiWPrf7z7YZZKMOqkZE3OCAFw2xl61byESU2fEingVyqla640R5ZgaZj3E5n1SrS24jrQsKHaxlAdYEJjurn1iPIXTDS | 227475 | 0.015 | 10 | 0.15
GRM155R61E105KA12D | 20 | C4, C8, C10, C21, C22, C29, C47, C48, C50, C51, C52, C53, C54, C55, C69, C88, C94, C95, C105, C126 | 1uF | GRM155R61E105KA12D |  | GRM155R61E105KA12D | Exact | 25V 1uF X5R ±10% 0402 Multilayer Ceramic Capacitors MLCC - SMD/SMT ROHS | 20 | Mouser 81-GRM155R61E105KA2D | Mouser | 81-GRM155R61E105KA2D | https://octopart.com/opatz8j6/a1?t=1eyEGbxDxvIAH9s2RIUz6ln-0LRldEtk6ltLU19GNvGlvplDFujcAFZi9M3Kv43r1QH-16Dryie-pxga-wz45Zd2ctpKV__h-mL25ahd8OHNBizakt430Q8XhwvCiOe3Pv9ELyMk5JNIM0tk8HMkhFJPnlL5vsVvnGNXBf8Wl0p5OVwomudolekiG4WVRAT7g3kOZXEAQxtBjqq1k48SHU36gPEuuQ-KXmG6R_swNqijMUGwfXgI8bvPcPi-Mvtm_hhgNAqVJdtJl60Q9FP_A6fdmAmH | 1024636 | 0.021 | 20 | 0.42
GRM155R62A104KE14D | 5 | C113, C114, C116, C119, C121 | 0.1uF | GRM155R62A104KE14D |  | GRM155R62A104KE14D | Exact | 100V 100nF X5R ±10% 0402 Multilayer Ceramic Capacitors MLCC - SMD/SMT ROHS | 5 | Mouser 81-GRM155R62A104KE4D | Mouser | 81-GRM155R62A104KE4D | https://octopart.com/opatz8j6/a1?t=RAnFQsEoCo_rZ1Oj505jwjQRtHMuYEms9FH2i8wAkFNa0hb8vYdADe5X0Lolm8CGW0JwJj4Tr_FKKQQl4wzfr9nbvRVcj6GvFtioko9WQ8WoaF9hJKtxSjJKkrHH8-Oe52MeIo-7hgcv_vhclrFAsDBGi_-HLxTuKUW_8Mq8Ho6oeN25hNhjuP122L-rep0xLwVDX75oDAZUEb5oyTXB37M8mE3iFy6DF-2rKjgYRR-lybzAiGqU5l2ITwT4cEKm_iHnJ0GWGfsheo1R-y5cD7luuPhk | 500816 | 0.019 | 10 | 0.19
GRM155R71H223KA12J | 3 | C110, C117, C120 | 22nF | GRM155R71H223KA12J |  | GRM155R71H223KA12J | Exact | 50V 22nF X7R ±10% 0402 Multilayer Ceramic Capacitors MLCC - SMD/SMT ROHS | 3 | Mouser 81-GRM155R71H223KA2J | Mouser | 81-GRM155R71H223KA2J | https://octopart.com/opatz8j6/a1?t=duqT6qUk1KeGlraJTJESYPD2lK2PxgvGGgMENFZaVrvjpn58b_DVS1dkA9Hta8IOfkAPlzY3tth6a72HF0VnMsaV4CXGykcaeqXSYD0Y2SKi9HCzFZTIOjx51W0_bDoXEJm4F85PjlPouwr2j5anm9vDu58bv8Uthl_PpfgUGlkqQcI9IGhAVepdtF1f5pQ9NuJ1soqbCAwOQFucxfiFNRMjYPaIQs-m8mI0SiymRt7faF3ULw63aWEbtwsnBXcMvMgfaXl-qWA57cJMDhg6OW-SP-HL | 125080 | 0.015 | 10 | 0.15
GRM155R71H473KE14D | 2 | C123, C128 | 47nF | GRM155R71H473KE14D |  | GRM155R71H473KE14D | Exact | 50V 47nF X7R ±10% 0402 Multilayer Ceramic Capacitors MLCC - SMD/SMT ROHS | 2 | Mouser 81-GRM155R71H473KE4D | Mouser | 81-GRM155R71H473KE4D | https://octopart.com/opatz8j6/a1?t=NVex3bAFVnTam4PWrmTls_eTqlsy-m7WaCH7QIrt6bD4n0cOHLGpXbLOYiBFGIkmQXV5NydQy8McyeCeEb3nAbKDgCzL1UHINOoGebCvW8rhb8ZXOqlZcCDVIbcFQkaVTEVs9E7ZKXCk4m5BEgaw7SWtuQszzWxOcfaSKp67u1DuQRZ3RjFIkOrO1cGdHMIlYygD1OtwefCS3xogcvVpUoGrXpTCkmwFdZkBKY3mJzgnup9pGTUTYsAZ9LdgsE8HGdOPCfUiP-25kj2kQWW_ao69yXaz | 193084 | 0.014 | 10 | 0.14
GRM188R61A226ME15D | 7 | C1, C33, C34, C76, C78, C87, C93 | 22uF | GRM188R61A226ME15D |  | GRM188R61A226ME15D | Exact | 10V 22uF X5R ±20% 0603 Multilayer Ceramic Capacitors MLCC - SMD/SMT ROHS | 7 | Farnell 2426957 | Farnell | 2426957 | https://octopart.com/opatz8j6/a1?t=HHX9BfJ-8Oa7rj5e3mz4odRCbG_7SlDACi0rc_ttZocQuzI4tULZuj4FAkTiBpD80WB32Ji6KP4MchQzVBAyn6wyiU8Kaav34XXPUCa9i_qoEJr7SnAPXpmiX0KCWztGZ5sdvZf2KXj_O6KatrWs0E5tbbXWgRKFUGwzKIE9rJZTz0PwNr7nm9AynLgHJ-1dTTo016n8_UoiD8UNefexlJzUHrOocW_kPia7Ydd2y940rJ_59c3beU-VWs4NfIhy9Nu_ty5qLudUWy3Oh8F2s_hlz_A | 213860 | 0.04694 | 10 | 0.46944
GRM188R61E106KA73J | 16 | C17, C20, C25, C27, C42, C43, C67, C68, C75, C77, C80, C129, C130, C132, C134, C136 | 10uF | GRM188R61E106KA73J |  | GRM188R61E106KA73J | Exact | Multilayer Ceramic Capacitor, 10 uF, 25 V, 10%, X5R, 0603 1608 Metric - T/R | 16 | Mouser 81-GRM188R61E106KA3J | Mouser | 81-GRM188R61E106KA3J | https://octopart.com/opatz8j6/a1?t=Q3HvX3iHHAzOBljLkaGXUvu5vLyAS-KvJ3o3XHDleJ2yKSvINzYPFI0QyIzuR5z_agX99otjUEklWFu_PwTwNmNEkZpRrV2q89UlU9VVyJH-Iw2eTKf-253HR-gjnEVOn-FcCmn-YMPR2sNnoaxNsRPR6wX24z7k8kLXhDSjdTpztE1EeKKC76I31XZLeONBxdQX_SgRfqzF0nfTf1EibMfa3N7HJomSNYFfIkcBlTCvpcmUrh-LeRwrW8FozZT62QcULQ5mq9zQN2i71Op9chgv2m_O | 6196 | 0.097 | 16 | 1.55
GRM188R61E475KE11D | 5 | C23, C97, C100, C101, C124 | 4.7uF | GRM188R61E475KE11D |  | GRM188R61E475KE11D | Exact | 25V 4.7uF X5R ±10% 0603 Multilayer Ceramic Capacitors MLCC - SMD/SMT ROHS | 5 | DigiKey 490-7203-1-ND | DigiKey | 490-7203-1-ND | https://octopart.com/opatz8j6/a1?t=pjic7lMZIUoAVvWKeduQL4lio90YILUQ4e0I7EHJ2_JDapXvgmckwzD9mjA6M9dKxw4PEhUjRTPRtWF8fv-yqZMnGM87WgzZ-Q5BkWswJ0zkqXiMFemEKzXUvXPfdEnEr-ErswrBeC2u5F4ch-NidsjM_JnwbTx69v9sRpWlB6sJpeKVnx8wI62794JUmPBd6hqHn1rlQm2-Sc3xhd8LhwKkCUzPaycPGWYDY658CvfT11KoQqXIoaT8yVsQByLZIfsLBCITkFGWP3WLhUDl83m1_r8 | 285267 | 0.036 | 10 | 0.36
GRM31CD80J107MEA8K | 6 | C82, C83, C109, C125, C127, C131 | 100uF | GRM31CD80J107MEA8K |  | GRM31CD80J107MEA8K | Exact | Ceramic Capacitor, Multilayer, Ceramic, 6.3V, 20% +Tol, 20% -Tol, X6T, 22/-33% TC, 100uF, Surface Mount, 1206 | 6 | Mouser 81-GRM31CD80J107MA8K | Mouser | 81-GRM31CD80J107MA8K | https://octopart.com/opatz8j6/a1?t=koNueej0hBrdWIiGmeR16L3nW_jrGTibgnJWrRl3iSfdajKGyxYvJhHoN8DhPRat3Bx81FSKIoRu8fTM81z52caX2A423UKyQBKBLdHsFFDi6Du7WlRt7iCwjNvcIRJKe6CIWxjnmb-NByTFG4hmKiU_-Lh1L0jXJTfStzzQs7Tj56Is0qelkeYWHKqhDEd8OCyOZSInsMCmbpQctCpEyVinYJpHRnQ5e3ML1bkn_kWDvGMJAf3UdQuym6h7G463xrggoFXV6JxB3LfA5tQ8BrAZFIJ1Ng | 139661 | 0.202 | 10 | 2.02
IHLP2020BZERR47M01 | 2 | L2, L4 | 0.47uH | IHLP2020BZERR47M01 |  | IHLP2020BZERR47M01 | Exact | Inductor Power Shielded Wirewound 470nH 20% 100KHz Powdered Iron 11.5A 9.4mOhm DCR 2020 T/R | 2 | DigiKey 541-1085-1-ND | DigiKey | 541-1085-1-ND | https://octopart.com/opatz8j6/a1?t=XR2sc14QA6UOWKPBOCAk7ByjVp3Ams3xP0oyqEZ_wQi82Kz-zt2PvvS_ShyPoC7u3uqYyVhGs0yhP8jf00OYRHeAp9WPEkGyWe12UYs6N77Yv7QGMrsJOitzuhir3CRs8UeDkBvMPl8BoYxKsRFM_bMdMOj8CGdtBQVR3YsRMkgi-0rymlmMN23AINFKu-YN1gN5JRwMnCsMXQJFVWriZwtYhUO_49aQqClEG5EiUpyuRDdsvpdCRcLrVM0cZeSpiE5L0jWK1WrmM3Qq34PFft4xKCw | 4 | 0.94 | 2 | 1.88
JS202011JCQN | 2 | S3, S4 | JS202011JCQN | JS202011JCQN |  | JS202011JCQN | Exact | JS Series Sub-Miniature Slide Switch DPDT On-On Top Slide 0.3A 6VDC J-Lead Surface Mount T/R | 2 | element14 APAC 3275791 | element14 APAC | 3275791 | https://octopart.com/opatz8j6/a1?t=BaiLlgI4W8gA0NkYCgMpUMdqqEUGPiCRB0OsHjRfL-SYsD6lBRRiF98rctZakIC6c1IFglWoc6av6soUZA1itx0r1TuQd5GU3QDjobr3vnLEY5C9wh-H323N3uYShG7Vi9zVV6HG4-cTH-R9mU7cLkfl24VFF8qrmZf3VTExDwSzgzqMeaa_tijVY7QQJsiIAaTfOtFiF13uyFqD2GK-49SqDwFrLBqY3s64pSI3sqbAM2wwfAD7-T6qgDI3oLurTm1V7aX4F8MP5El9sWIvCbIlZ_CBww | 228 | 0.81855 | 2 | 1.64
LSF0102DCTR | 1 | U5 | LSF0102DCTR | LSF0102DCTR |  | LSF0102DCTR | Exact | Dual bidirectional multivoltage level translator 8-SSOP -40 to 125 | 1 | DigiKey 296-40398-1-ND | DigiKey | 296-40398-1-ND | https://octopart.com/opatz8j6/a1?t=SDSQjjFSgoAWE0pMQEkmdRLYOQjVVVvk7xgSWPieliTHbzqSk2weNVuUEyrDbULxJlx3qqtGMpDm8B4QCO0cuhyt-rKGhjTX3eMI7YcgJnHLzUdPJYHfXiBkQ9lS_M2-d8xz6ec10Ky9NwTCPvL5t94Vx2WiAT2pjHtUqjyZnAMPqD4CIynPE8xvOLkGs83RTVKrSJpoBDboqwJFFG-ErNBmOkn_D75n4SQMWOCKjzzvSvNt0vKu5rjA6qWQBFajkTQcF0yJVWcurUjCnNcVR-OyRA | 10242 | 0.58 | 1 | 0.58
MAX77642ANA+ | 1 | U14 | MAX77642ANA+ | MAX77642ANA+ |  | MAX77642ANA+ | Exact | Ultra Configurable Pmic, -40 To 125Deg C Rohs Compliant: Yes ¦Analog Devices MAX77642ANA+ | 1
MAX77857BEWB+ | 1 | U6 | MAX77857BEWB+ | MAX77857BEWB+ |  | MAX77857BEWB+ | Exact | 2.5V to 16V Input, 7A Switching Current High-Efficiency Buck-Boost Converter | 1 | Mouser 700-MAX77857BEWB+ | Mouser | 700-MAX77857BEWB+ | https://octopart.com/opatz8j6/a1?t=R0iT0i1H8f5TiE5ZQVQM8qzM1uAbrLndByYraaFtToE-_Pj2vHkN5CXjcLvYc8ZqF98253WTcwWuwYvc8WPC-lawxH7jsTzx1lK-egJT5WIQao2q2p23ctZjsZTtb2Fxa6uCrggh8zH0z7PsjOutzVrqeapgJBtyPXm1dleGYvd_PnKfBFs8E8l9gBzAWdw5iUoF1YA1R4OawYzZvT7VQdb6fd7DV759SPMoX3HavAx8bKdFZ370Z0s_h0OOKL3sv35SC-b3irwSfuIk7TTzyKlnu7CPqQ | 48 | 2.44 | 1 | 2.44
MAX77958EWV+T | 1 | U11 | MAX77958EWV+T | MAX77958EWV+T |  | MAX77958EWV+T | Exact | Usb Power Delivery Controller, Wlp-30 Rohs Compliant: Yes ¦Analog Devices MAX77958EWV+T | 1 | DigiKey 175-MAX77958EWV+TCT-ND | DigiKey | 175-MAX77958EWV+TCT-ND | https://octopart.com/opatz8j6/a1?t=G7n9RN40rJ1qDTS9Ag2yjpfkuqnYOlO4PVbcLf4fjDJvvID1YAeghqM-Z009dsLvsspxsBhGs6JqiPVvi3QIvc7hVdJzmXEg8Vyy2V4T3wljVJTeMWlwQd_cnddMWOTLL02EKePNnxNKNYUndFkHjVVahJxVvSaKJJYs2l7czQzyius2Kkudrtb2Z0dgr5cmyKijSIE0iknXXAn8UHblhkW5yNjOmeF_ag9nCZdVr9Urf2xa8YoALr-Yjh3iZf246YC18Y7SW3AJmTE-U9W4E29h1TIG | 1587 | 3.19 | 1 | 3.19
MAX77976EFD+ | 1 | U13 | MAX77976EFD+ | MAX77976EFD+ |  | MAX77976EFD+ | Exact | 19VIN, 3.5/5.5A 1-Cell Li+ Battery Charger with Smart Power Selector and OTG for USBC PD | 1 | Mouser 700-MAX77976EFD+ | Mouser | 700-MAX77976EFD+ | https://octopart.com/opatz8j6/a1?t=iDSkf5RvYPrE0H_JStOIF-3R5tvQpUoSX0Sv5YeVfeTtyaxWNgaMCW6teFMxdAvuXh8NhBpkRCtj0D90JttCo64mL5EVKrNEoChFDKyRcd5gdmUo-Cf8LhDXcawlPcmUGvxd9Rabz9l70gVYs1YK5w0yc3_N4Px1Z8r1udA45njFeIr_09dFFu3hyHOQvQgxkTQEhwGnBv9XHeyH8uoNYRPnHm8Oaqtcf1XARb17a8nWq8IMS7Al-IN36792A3nouObBrtm64ol6ogNYlmjmgaNufP6XoA | 758 | 5.17 | 1 | 5.17
NCP3901FCCT1G | 1 | U4 | NCP3901 | NCP3901FCCT1G |  | NCP3901FCCT1G | Exact | Power Source Multiplexer, 2 Channels, 28 V, 3 A, 80 Milliohms, 28 Pins, WLCSP | 1 | DigiKey NCP3901FCCT1GOSCT-ND | DigiKey | NCP3901FCCT1GOSCT-ND | https://octopart.com/opatz8j6/a1?t=Qf_JnfCNSrO47PR350Go4HgRp-SPWfmp-Wfs3zD7_V8tjHABdbFpuVXCO8tH5iHMiKSmZqPWxkzLjmotkfc3zHqqbj9svHNJEeM7Y5aBbx-daQnie8nF98Lyv23J-hNngJucL7ISZt3iC2y5dsqHNXm_yURDYtLxDMkWWNM8wCbpKhTEZO1_p5nWITOQrgg65g-e99T_sjGuIDMT0B9wiSsDkzonOwL0yjvKNu7qsmm0u4VGC50iKERCUWqHwD7SaLAqsui7-19MAuFAnpH8rCMXmHw | 901 | 1.61 | 1 | 1.61
NCU15WF104J6SRC | 1 | TH2 | 100k | NCU15WF104J6SRC |  | NCU15WF104J6SRC | Exact | Thermistor NTC 100kOhm ±5% 0402 2-Pin SMD Paper T/R | 1 | Mouser 81-NCU15WF104J6SRC | Mouser | 81-NCU15WF104J6SRC | https://octopart.com/opatz8j6/a1?t=YucRX6-kP9Oi2Wwk-m9imM1ojXf-kW9gheDSbpyodr1poC95Upj9JVp8R7yTOuYdEk76xvO78piIZirgZhlMEs_buAS2_jLnVWFe9UzaHkh0osXn_bfnqcZkYffT3lpDKUNx0coln24_JcCSrualubrY4_63G0xofYombuAguK1IwDWZdXsIe9X36biiSoA5RSA6PgYgQnd-5IWjawFCOB4lS-GmsLUnDFaaJ8IJFEwcPF0nZHYHVG8olS9zo5WeQ5V24C5kMEqqcXaRbYE-6MEIrf94 | 7572 | 0.1 | 1 | 0.1
NRS6028T1R5NMGJ | 2 | L1, L3 | 1.5uH | NRS6028T1R5NMGJ |  | NRS6028T1R5NMGJ | Exact | Inductor Power Shielded Wirewound 1.5uH 30% 100KHz Ferrite 4.2A 0.0208Ohm DCR 2424 T/R | 2 | Mouser 963-NRS6028T1R5NMGJ | Mouser | 963-NRS6028T1R5NMGJ | https://octopart.com/opatz8j6/a1?t=IHGPujDVLLQxFnUHT4Ywlpafo8NdzEXUvBGsoARzwLfO033xAJEMHwuxJDwUiovJ2j1XOXCXBbBq9OnuDbPCXDUX5Rvly7x0SuvGXzHAv1e4KjSBKZeHhkvATfUH33hui4jjV3kE2pPkSFlJpxCRSxd4NnvItU8uRitYhZ6QSwlGMF3tsi0TBxMjEXLEEdiuu8BiZgG8opmH8i4Xp9Q0Iwwal_SG_nfK5y_ui0Q49OLGDySVmI_i_naTbAn7hsANuiDCUsfOe5OsK4HvnBhwtN4TPdfv | 3798 | 0.25 | 2 | 0.5
PA0805FRF470R005L | 1 | R44 | 5m | PA0805FRF470R005L |  | PA0805FRF470R005L | Exact | Fixed Resistor, Metal Strip, 0.5W, 0.005ohm, 0.1V, 1% +/-Tol, Surface Mount, 0805 | 1 | Mouser 603-PA0805FRF470R05L | Mouser | 603-PA0805FRF470R05L | https://octopart.com/opatz8j6/a1?t=_1R8AAHwOr6WPrbA7p1j1upuOYyWzpbRyLyxZgTsh9cDmL4kKSq5nGdILJ2la67jMl4Ucfmou35G1_miDFU1a8oDQ8QKftwDBTREeLNh4YA4notnYqxZ8P1-HYEfr3HpKAd7IO3wE43v25SzltXawzepuB0FspxV-r0AxhEFb1tiRWsCD9vUvNExOyAflB1icYk3Y_NIX8MRlazaOnuSAbXFxxBd5cb5GZgVmVgoa9rSCy0barbRJ8CBbDuCLHFhvDTalPNwUtv8DWJ3_1b9SA6DRG6RLA | 14307 | 0.23 | 1 | 0.23
PH1-05-UA | 1 | J2 | Conn_01x05 | PH1-05-UA |  | PH1-05-UA | Exact | Conn Unshrouded Header HDR 5 POS 2.54mm Solder ST Thru-Hole | 1 | RS (Formerly Allied Electronics) PH1-05-UA | RS (Formerly Allied Electronics) | PH1-05-UA | https://octopart.com/opatz8j6/a1?t=DVSYSKEFi6QrX3glUaPxDvxqBDku2CpX57k7tw0REuJyPwjJnynNclHi7uDkbZq0UKoSjVmVGv_mBxpalGT8LqqDJJwaFw0zdnKg-xvpSS6ynUXVIGFIGkNfo2qRT0OYZIw8ABqrq8yEtuLk_6wjYhU4aFnRKJJv1t-wrSFWSMBsNbc_KVnO1dnFGB9mtlJ75hoS42TcAwhmKQ7NmKDm9SD3c6J_37rul28ITrPEOZBJn4mYM07SnytUzoPsULgr7EmNRcfOfmXU9jSmRKUfT71e | 2877 | 0.02 | 1 | 0.02
PTS815 SJM 250 SMTR LFS | 1 | S2 | PTS815 SJM 250 SMTR LFS | PTS815 SJM 250 SMTR LFS |  | PTS815 SJM 250 SMTR LFS | Exact | Microminiature Top Actuated Tactile Switch Momentary SPST-NO 50mA 12VDC Surface Mount T/R | 1 | Mouser 611-PTS815SJM250SMTR | Mouser | 611-PTS815SJM250SMTR | https://octopart.com/opatz8j6/a1?t=T3MnsNd7RjRGvLnKjw-Uy0sZP-NV3xpEZxJ8s2I13-9F0bIaj6KkgAZfl5CNfJX8ZTc8kkxr5ufYQpGj4vTS_1HS6eDaRsmwcsYQ9yixyqDxgElsOfzL5bfGPG0h-WKy9dMdc0hZs11-IX2KHnqWtIxOJpGNWpKpwSxr8xJNElYYKrFMgrsX5wBOBjQFzXktaIIpfQh1KsPytB4WfWj-wl5VVmFIwRcZig5j2Ng20qk5rYXpvnKiS1fvuAL6VYlr4Su9V5Av89PzCnl3MGBxdMDEDZ7m | 44183 | 0.2 | 1 | 0.2
RC0402FR-07220KL | 1 | R100 | 220k | RC0402FR-07220KL |  | RC0402FR-07220KL | Exact | Yageo RC0402FR-07220KL 0603 SMD Resistor 220k Ohm ±1% 0.063W 0402 thick film | 1 | DigiKey 311-220KLRCT-ND | DigiKey | 311-220KLRCT-ND | https://octopart.com/opatz8j6/a1?t=djjQhvbpua5Rryr2z7CAqwJuY_0bYDejqoBe7cLKE4Z5HFdGtOp0QDR8DYLbNnLU5LpdI_NEwUJZlVT7_hY65MEa67TwPkWgBtPXWRcCC2gEMSku32JEhsWcheZpyDP83aUzNCZEnRDAOk7HoI6qX7Jky-n03daIj2glo-MXZzGht7J2T167wzRec8Y_A7Db-GDaive5HYAbV5g8VfxVlNPEW4Rm7O0LcWUlT9AOjYtPJN-dRVWQ5LeUYkHJxvZ-meiRZCNa1v2XUQpxyzmOmG7YE0Y | 2040794 | 0.005 | 10 | 0.05
RC0402FR-1310RL | 6 | R6, R7, R32, R33, R41, R42 | 10 | RC0402FR-1310RL |  | RC0402FR-1310RL | Exact | Res Thick Film 0402 10 Ohm 1% 0.063W(1/16W) ±200ppm/C Pad SMD T/R | 6 | Mouser 603-RC0402FR-1310RL | Mouser | 603-RC0402FR-1310RL | https://octopart.com/opatz8j6/a1?t=A4orC7rI1ePVj7aQr5nRRcWTw0b5EH-AyQ6diE2-htPbvwQKcT3W8HGlonlQwKdUbNLH8H2cfU03nKZxIBvw0j_HxSt4lLH31hBepatMM9aZI2mPnXgOrraIjjdAIsMIbOFznLWa0xVeKWo0XejiaJ_KSX1khXZXE5bzbx6EABmk6AWwwoW3VUFYuV3BCvP1Kev9qtYPI41qS2JStUiJxB1U8jVjNmc-02m4XTyl2RY4yzEOmTFirwtmnz-Id7JNlIIPQX6pbzxFwbE_ExYlzuW-PtI | 93260 | 0.006 | 10 | 0.06
RC0402FR-13150KL | 1 | R98 | 150k | RC0402FR-13150KL |  | RC0402FR-13150KL | Exact | Res Thick Film 0402 150K Ohm 1% 0.063W(1/16W) ±100ppm/C Pad SMD T/R | 1 | Mouser 603-RC0402FR-13150KL | Mouser | 603-RC0402FR-13150KL | https://octopart.com/opatz8j6/a1?t=EkvAzZzppkvbBOnIdMh29OTKZk9b_DCHNIYxcjlUBXHkN157wZ28Ub6zfB6SUPaGByClftARlHaW8SGQDNZA16Jz6tcnmNiCPuOSqiR3Gg6qgjRUxRrtwhcBcMWaPAbbSmJdnJU1XSGVFCMMTg64PWwf63GeBYqb-sQSG06RbMOgDwjJPSAtq1hibJ5FOgPXEv-Bu7kLVZMxlqnqKxyUjpPbXry9zDq9pxAmO84I0Nlk0fxUxc40KGEH8OCUzhkp_JkHO_sZmZgUWcIT1cLgC3hk-woS | 28590 | 0.004 | 10 | 0.04
RC0402FR-136K8L | 1 | R101 | 6.8k | RC0402FR-136K8L |  | RC0402FR-136K8L | Exact | Fixed Resistor, Metal Glaze/thick Film, 0.0625W, 6800ohm, 50V, 1% +/-Tol, 100ppm/Cel, Surface Mount, 0402 | 1 | Mouser 603-RC0402FR-136K8L | Mouser | 603-RC0402FR-136K8L | https://octopart.com/opatz8j6/a1?t=93IwAN_JzWlEZ84nNZUB-lKvn4sueId6pqSCgzLnr5QQRdqdbfKqIe8Os3iLXwbUTRFMrZaNXBTbg08q6qM6HxOuGbsKYE9mXD_8IWS8ME85mlvlKYhXNa7Sl2T8eOr_Fn7U_HBLQdPYiFv4AjnRMouiH9ywOIht1MkkYrXxdVl4uDQ7MpTuT2i3NQmWtnAtfkNpoK2bDtSyaEzQ_6GwaADQ48TzZmv73dMj9bJXFCQYYEyh9K7cSULvEZ8NhHRAJ-rssFzXlmunts7k3p1HmetY6Zc | 123246 | 0.003 | 10 | 0.03
RCUCTE | 26 | TP1, TP2, TP3, TP4, TP5, TP6, TP7, TP8, TP9, TP10, TP11, TP13, TP14, TP15, TP16, TP17, TP18, TP19, TP20, TP21, TP22, TP23, TP24, TP26, TP27, TP33 | SMD_0603 | RCUCTE |  | RCUCTE | Exact | Res 0603 0 Ohm Metal SMD Automotive Embossed Plastic T/R | 26 | DigiKey 2019-RCUCTECT-ND | DigiKey | 2019-RCUCTECT-ND | https://octopart.com/opatz8j6/a1?t=pGeKQxX1oxIICo00VyWDsp7Yh_2ZvpX9h01PPzhsfWwHiyq10Xbbjnm8FH-pZudqVri_KCo0l8v1lws0Y1pUKNvzKSjfmehLAT4SAF3xcvt5iFVZu9c_iwOlECw7FZiQaGvDjkzlQKcBRtOstn1zI_rN762z0uYG1PFAH05k32uzuMouseL0o1a8MIFEv53z9UIgkSTuoDPLWNbMCbQpAAOnbt7IK-tmnpPF3Igw2PvqF5Q6Z7OJm-oC6Eq_ss24Y5hhVBqLDuL8M9FBJokPaNMcBQ | 330297 | 0.1024 | 26 | 2.66
RMCF0402FT80K6 | 1 | R9 | 80.6k | RMCF0402FT80K6 |  | RMCF0402FT80K6 | Exact | Res Thick Film 0402 80.6K Ohm 1% 0.063W ±100ppm/°C Molded SMD Paper T/R | 1 | Mouser 708-RMCF0402FT80K6 | Mouser | 708-RMCF0402FT80K6 | https://octopart.com/opatz8j6/a1?t=vu-nzpHaIbFYP1LUZNqWGmz_Vo45plFf_t_XFS3SXbIP5cubj02g-WB-dZJZ3l6iLgEpNH7wCAwU_Wyqm7OP2ze-ObxkAr4yFHGCnN1yWW6mCCQsjAIhUSWKXpwVRSlNBhtJB8jLOvRkxW9Dw6p1EUEfOCMIWt0HLRuiOOOgIBzpBhxRTIcuSwYkKv8UOWRFtTxZKEOb0HeoozME7e6aoo0rxv5xacMNk0GgpTHwBc0McXpsFxsKyyua6ds4JTcpxir9a6u9Eg-pES04P36W9EoC-cxi | 42426 | 0.005 | 10 | 0.05
RMCF0402JT27R0 | 2 | R3, R4 | 27 | RMCF0402JT27R0 |  | RMCF0402JT27R0 | Exact | Res Thick Film 0402 27 Ohm 5% 0.063W(1/16W) ±100ppm/C Pad SMD T/R Automotive AEC-Q200 | 2 | Mouser 708-RMCF0402JT27R0 | Mouser | 708-RMCF0402JT27R0 | https://octopart.com/opatz8j6/a1?t=8kF5Ckn89PELe4WLgUO3QbqRAO3FjXHB0rBNXjBGZNifjJ0tzQOBrPSdSBXqnzOgurnIjgljoX-q-2CBq5-cpwX4qAOg4hHYsK_GmPrCcJ8pXCd-KP6spOUjnltU9vqEvGfHxlpUAoVA10ZFTfToV2hlhBIm54D2-zwhzjm1HzkDwGSx2jZRx_B0aYyeS5JrGUfSV-x3q6-S_dmCif1qmZRjnfcWNR44MOqLSxA0lS1SAwb_qbXaUrnM_8zFrfjsZ3TADPQyRS0axpQjFGbiT2gOno2j | 78507 | 0.006 | 10 | 0.06
RMCF0603FT113K | 1 | R53 | 113K | RMCF0603FT113K |  | RMCF0603FT113K | Exact | Res Thick Film 0603 113K Ohm 1% 0.1W(1/10W) ±100ppm/C Pad SMD T/R Automotive AEC-Q200 | 1 | Mouser 708-RMCF0603FT113K | Mouser | 708-RMCF0603FT113K | https://octopart.com/opatz8j6/a1?t=LewsnbOwmKHe0mWOwOKhtvpfjFP9Vdb9-E2cWmZ8wzD6CF4C0bbW7mlZ6Y0Xpy--8zEciM87yYjyLU25c7zE6Re6rSwM1ZsfYq4rM7PSY9mvuryoSG1SzCNviJAROqGUXB9Zd-2YOAJZXpx032b1pyk813cWKrpZz4ncuiRc_GaqzDHHXtLUX-37Xnc0qu3Kbgpp3EuCeswxtYskOmDlEvkUAXntDmVyDL6YmqlIzVdMK9769WOVdGu5NtV6vprH5F5bexQilHQieqKgY0iu5O7Ahvgl | 97680 | 0.1 | 1 | 0.1
RMCF0603FT14K0 | 1 | R55 | 14k | RMCF0603FT14K0 |  | RMCF0603FT14K0 | Exact | Res Thick Film 0603 14K Ohm 1% 0.1W(1/10W) ±100ppm/C Pad SMD Automotive T/R | 1 | Mouser 708-RMCF0603FT14K0 | Mouser | 708-RMCF0603FT14K0 | https://octopart.com/opatz8j6/a1?t=lIqjzBmpztWsu2nCOGITo1bAtjMPJsPN6C098eHfDlHYnCql8zHpbeKyA4VV6oBNIXpF3km0VL1wBDo6HpqeAxevrclmPyf7iZf3QeijCXG74-3_k-ysH9PmHVLDIX1zlOnZp1zZkp4Y_9nEBtQ4JwVeEMy7Od7KxUSWe_hnY-ZSIJlNJ_138BucEq2nJDL5N40ELTgC3aiiGrbuCjP5qeViBJjUp5pdqKH6m6dtnXIfHh9uZMr2OnMlECCBb60GFI9xUmO7E7e8ZDqigFR31W6Wgy0O | 26817 | 0.006 | 10 | 0.06
RMCF0603FT16K0 | 1 | R62 | 16k | RMCF0603FT16K0 |  | RMCF0603FT16K0 | Exact | Res Thick Film 0603 16K Ohm 1% 0.1W(1/10W) ±100ppm/C Pad SMD Automotive T/R | 1 | Mouser 708-RMCF0603FT16K0 | Mouser | 708-RMCF0603FT16K0 | https://octopart.com/opatz8j6/a1?t=xWm0nFHbzVwka0TLUtMslBHuiMHzli56bvbV-aybuXmzQGOY4uQ2Upm-JPzAdxdtTZMjGclC9-RNFgM02akvWrhKuJ5pHGmglqnKceTpvJsFAM9MgO6q4fxYOI1mHUSTTMnitShKl-fQuumsdkrzQY-a3o5phQimP8lvr1ip9jrB4h_csKpIrBcOZOmRaPbOk73IqdTN2oBTvbH-4UgRMyI2Ygl_g0g9hEacS6obE4SnxcBLcAYxEO0YwFKS2So-IBfAF_jMZw1sS0nPbvkVGy0iyZlJ | 34408 | 0.006 | 10 | 0.06
RMCF0603FT2K00 | 1 | R48 | 2k | RMCF0603FT2K00 |  | RMCF0603FT2K00 | Exact | Res Thick Film 0603 2K Ohm 1% 0.1W(1/10W) ±100ppm/C Pad SMD T/R Automotive AEC-Q200 | 1 | Mouser 708-RMCF0603FT2K00 | Mouser | 708-RMCF0603FT2K00 | https://octopart.com/opatz8j6/a1?t=yibYqLTWSR5NXh0yB3iEVdis0XfyJPDieMWrVfaTIZpOBeot8V9kxumkrcJYn-EH3gPdqN178awUp7d0UkQV0-br5o6jBKpsECTT9H8P8m84e1W0CfiM070aHcWXrZToe7qFjReq5UyChzkAD5-VJXYAqQc6_4-9zLVdEQKaJr4K8F9XRO5wbLJ15PcPTX0JW_2goHxiGHzIdeDUb3_JGqZt2qM-DToqCAhl4a6RV2tGHc4EjFsgM_4p8gkwkSzRy4nUNUlMpTq06doQgg4C4-c05_Jx | 67800 | 0.006 | 10 | 0.06
RMCF0603JT100R | 7 | R22, R23, R24, R25, R56, R58, R97 | 100 | RMCF0603JT100R |  | RMCF0603JT100R | Exact | Res Thick Film 0603 100 Ohm 5% 1/10W ±200ppm/°C Molded SMD Paper T/R | 7 | Mouser 708-RMCF0603JT100R | Mouser | 708-RMCF0603JT100R | https://octopart.com/opatz8j6/a1?t=fgSTF0ACHEZsQWU-TK2w0A-m41z8TK_j1chO-wON0BBHMFfRUUhTZItW0hh0axtMj8A08WTjA8N5l6fMq91OpBkW16sckq-uW80cm5Nw82H-d1BzPVftfEkEzOcSZFikjdMbVQuOZfrtLz-DOGrEOuM0r0iktkxBnoIF0rLQEjHW22CfNlGrR8177TeyURi29TGkUa4ArsRnF1pa7Oig3i-sebmuy_R-idHmiFE-2eNEgSrBpNm_NO2P1ePahqkwN4mYvlfNjcHVOpjhGjaMzw3irRzi | 88971 | 0.006 | 10 | 0.06
RMCF0603JT120K | 2 | R38, R40 | 120k | RMCF0603JT120K |  | RMCF0603JT120K | Exact | Res Thick Film 0603 120K Ohm 5% 0.1W(1/10W) ±200ppm/C Pad SMD T/R Automotive AEC-Q200 | 2 | DigiKey RMCF0603JT120KCT-ND | DigiKey | RMCF0603JT120KCT-ND | https://octopart.com/opatz8j6/a1?t=0eoO9PkOkNKvF94TP8IhDBNjtOQx1pKbTwBuIdO6G8oNnQ2MnngY2_aEMUzNbxeXsQReFxKNn1qRus-5E3bm8z46DyQ1jsg2i7opuTU3tyw0AD1ko05RXI5gcpHa9FTRbToMWJa0ab6uXZgJC2wKSI6Cp_xqat8SE4m6sM42Mh30bzJCsVzAOVMcy0MaSqYrW0UQu_Izu6hrl-bTf5e0toZdavw300xPgqf8JXSZkCQJpiLasLTsHVlVDKJMKVIl-Jp9yhdo-k2Psj19Xd_Sdayv8Ug | 26433 | 0.019 | 10 | 0.19
RMCF0603JT200K | 2 | R19, R36 | 200k | RMCF0603JT200K |  | RMCF0603JT200K | Exact | Res Thick Film 0603 200K Ohm 5% 1/10W ±200ppm/°C Molded SMD Paper T/R | 2 | Mouser 708-RMCF0603JT200K | Mouser | 708-RMCF0603JT200K | https://octopart.com/opatz8j6/a1?t=xFn8Q7SDaG6RTX7iNLMFaTxckO2JKYemZXS-f341xUBRkTFHj6X0Rp0P_l-o2oADFXjSPMuDo8wpP-ydIY_u3zdE4gymlSAovSYbb-unGNlOma6nT9sGU413vahHYKoRzpaAvx5S8-bCOaQMWW3diXyjHLlD5gRHa15le2X5d6ffk5i70azorK2zecF5y3XV4n9Q85YyC2pFKIAVnJ1mixuCpVoqHmiWVmC_mH9wQwUNoZDRnAyQ05GuFfu7bk4DK5g5kFCVj8P88n5WSSuRzdt6eh-l | 42387 | 0.006 | 10 | 0.06
RMCF0603JT2K20 | 6 | R14, R15, R20, R21, R34, R35 | 2.2k | RMCF0603JT2K20 |  | RMCF0603JT2K20 | Exact | Res Thick Film 0603 2.2K Ohm 5% 1/10W ±200ppm/°C Molded SMD Paper T/R | 6 | Mouser 708-RMCF0603JT2K20 | Mouser | 708-RMCF0603JT2K20 | https://octopart.com/opatz8j6/a1?t=huLKUxu02EI0iFkydpJl1bSfGrB3r7t2xivnmbMKWdBCvCFdJE_FuxS7rlLTDts4e57z-4iiSLdapXCU5iCVLufqGk3xTmL8WbfVaBpnLylB2YE7JgcnW-col_37tjKbPQD5SnvdJKyixEVASB8297hCvBHbUVKQ42FcFPK8HWA1aYPOtozBwGShY34v27nq1dU3ZeRolgohycFkg2CABijAi_0IGfCit0ix0lOs65-2FgKTsMxqFGt3TL_5W0-R-OTX8VXQG7CrFLd52emCSZpiXr0S | 69312 | 0.006 | 10 | 0.06
RMCF0603JT47K0 | 2 | R8, R18 | 47K | RMCF0603JT47K0 |  | RMCF0603JT47K0 | Exact | Res Thick Film 0603 47K Ohm 5% 0.1W(1/10W) ±200ppm/C Pad SMD T/R Automotive AEC-Q200 | 2 | Mouser 708-RMCF0603JT47K0 | Mouser | 708-RMCF0603JT47K0 | https://octopart.com/opatz8j6/a1?t=ui3EtCILpLWaHR-SQkcevy0yn2yUdSuuuQEFvKOQ1HNRojbo5zGH9-31kSGg2aSxjaKY88dg3lW5itZhSDAv7yfRdx_lAJzCaxuxuxCq_G7m6Tq-RJCUgbvLq5w4DxUy5ATkC63B0WNhxkimTbmJC7qsUilfRucr9cR65IMgTva6gV55ebeyh7PRA5n9uao5eRIeeuCDH51Btb9R7hB3Ma-EPtmw2x2m_3RTpk2sJLEZ3bfemZklfWDx8Wr2Jz3648mcr2XrEClN2xvo1w01URTZDBiZ | 114441 | 0.006 | 10 | 0.06
RMCF0603JT510K | 1 | R16 | 510k | RMCF0603JT510K |  | RMCF0603JT510K | Exact | Res Thick Film 0603 510K Ohm 5% 1/10W ±200ppm/°C Molded SMD Paper T/R | 1 | DigiKey RMCF0603JT510KCT-ND | DigiKey | RMCF0603JT510KCT-ND | https://octopart.com/opatz8j6/a1?t=Gki4b77XZiRxHxatw3cKnRmY4rOskYvMRqrJ_wuMOt_Jmf61vH54nIeCkOlC1GFuSqY2WoVfiywvK0sAjHgxr0TBdKXsYcjxU_JktTm0GFew7-QnYTznP5qjnjT7r-r7guHONfKRMmBMaYcuOurhD5wjZbvGTIqJdVsy555bv2dXOIM0Dnub40jVnIqM6FUxUb1angMlNqRGj_4biONUvx-WbJb068L1vDHfzFWV8xriJrXNxAl2_lw0otkYgN-tv-ncfsi8Oyd4nHCxBqFWToyDUDE | 6572 | 0.1 | 1 | 0.1
RMCF0603JT5K10 | 2 | R63, R64 | 5.1k | RMCF0603JT5K10 |  | RMCF0603JT5K10 | Exact | Res Thick Film 0603 5.1K Ohm 5% 1/10W ±200ppm/°C Molded SMD Paper T/R | 2 | Mouser 708-RMCF0603JT5K10 | Mouser | 708-RMCF0603JT5K10 | https://octopart.com/opatz8j6/a1?t=w6Aqe8_sSW9B8sckqVRVFNblxxxbMEvBLLjZ_DapncTb-HOfGBRR8d1s0cwlk8YtwUYUxEE6qZuULTKouo-LnJnMOz5vEThQjn-swbh9iwDcXF12NUaMVZZYgR5kQoXZzoiJc9s5MzUkErsXxQGHCD_Le2uhsN4KcKgSj4UO33LJNXL6W0uUfKT8p29AdTTX6ldCN8z3nMxGpyqm68LqJm21u4085T4w5l2bFIA7ZP9iK66d9JrLM2aMbMXfoGQx_gInP0hkgM3pz41NrF_zPB79qxJf | 61020 | 0.006 | 10 | 0.06
RMCF0603ZT0R00 | 17 | R57, R75, R76, R79, R82, R83, R84, R85, R86, R87, R88, R90, R91, R92, R93, R94, R95 | 0 | RMCF0603ZT0R00 |  | RMCF0603ZT0R00 | Exact | Zero Ohm Resistor, Jumper, 0603 [1608 Metric], Thick Film, 100 mW, 1 A, Surface Mount | 17 | Mouser 708-RMCF0603ZT0R00 | Mouser | 708-RMCF0603ZT0R00 | https://octopart.com/opatz8j6/a1?t=iqHH59fk3RL4qi63PG0lJy8YfOM_gSJBfO9M7-TNOBQpAPzHcDfCxb9h59_nfcXAzwbb_3K0ad9BZB_POuSpU0lZwKzOK-bfTvqQcyHKJm-_RmBq4Cb0wadgSlQ06TlByIRf7cMNk3vCWAukEW3oqdtR2-j97L1-OtFqaV6n1QHDA7tK9a0SJeJyYXJd8xLyqoPq5w1HkqZjOSvvsKOI7xkpApczvCCKwMzYJttdPyAc08OJMECr_VYru8HFxKqnWGevQxtmwIqmT9BmArmzhDW7l7ve | 686384 | 0.006 | 17 | 0.102
RMCF0805ZT0R00 | 13 | R11, R52, R54, R67, R68, R69, R70, R71, R72, R73, R74, R77, R78 | 0 | RMCF0805ZT0R00 |  | RMCF0805ZT0R00 | Exact | Res Thick Film 0805 0 Ohm Jumper 1/8W Molded SMD Paper T/R | 13 | Mouser 708-RMCF0805ZT0R00 | Mouser | 708-RMCF0805ZT0R00 | https://octopart.com/opatz8j6/a1?t=jkTnSpDAh6VgpM-tMVmarkpcV5KeyaFIt2COrW9_QK3brwqK9dT3iWnVQV5WWPHfttb11wzID-1R7D7wDMYrRxZAfkqvbwo9Ou46a6zOlHFwOVcC0vfidYmuCnFiNmcdtPv55gu-N7LNdArjOP2HhSxVY95MXvZ2pHlZo62r70QoUhmH89ICPIgqgV5JtdR8-3u9ZksFU_gEBSxc219x-kxSUdYP231yMxkJlds0695XYigyzNtxOjh-Tg7LO3NJBm2sOnIBB5avb6cgUnUafnDL5-n4 | 304290 | 0.006 | 13 | 0.078
SC0914(13) | 1 | U3 | RP2040 | SC0914(13) |  | SC0914(13) | Exact | RISC Microcontroller, FLASH, Cortex-M0+ CPU, 133MHz, CMOS | 1 | Mouser 358-SC091413 | Mouser | 358-SC091413 | https://octopart.com/opatz8j6/a1?t=mgtxptmTt0jPGUlI-Jl84sHe28Cx2Eogs42s4zLdS6ARfDKj3Yg08nExYdJLdWolu-u61ZpUYW0CYxK_LuGH_pBwa2vRFB6WdQgMUK519JTPuZsD7HMA5zkRam3CDOkkzif6Clu-SZoVqEFr6FJidli3MGNiPc0M_y0ogO29AbzHovJ11QtsRMizk-ORz87hfybqF12x6XjWG6Or4C2Aj4WwpUmxkBLcLCShcIL9__ETvfzww_7lYDSPk7UUPqFmGCfyf8xNXaOlGkqHpS0fLWYiQdnMeQ | 52916 | 0.7 | 1 | 0.7
SD2114S040S8R0 | 1 | D7 | D_Schottky | SD2114S040S8R0 |  | SD2114S040S8R0 | Exact | Rectifier Diode, Schottky, 1 Phase, 1 Element, 8A, 40V V(RRM), Silicon, DO-214AA | 1 | DigiKey 478-7817-1-ND | DigiKey | 478-7817-1-ND | https://octopart.com/opatz8j6/a1?t=6XXDXJLPl0BOyeg3Ey02PgDJ9H5lyEGNJB4LoWRuMOVW0FFi34eXiFPMFpZgLZbpXzbtsHyLPipoLkq8uof4tiJnFzwB9tcMrvpX5cvUEeIfgcB1EmiFlJTIWkcco4T-1_OccQ80CblxBHyQOsHiwwvmkJDisbP3FKsn-uolHvsggO9PBXGUoptZCRrBHGAJEdJ7xzBPNwogzDZlruLCPI_O2z12lHrO4u7oPTUmf5CYt1CbXqUFXBE_X_8t2HfKgP7xtfow6L7KCypz4sw6fYDMTKU | 15539 | 0.87 | 1 | 0.87
SMF13A | 3 | D4, D6, D10 | SMF13A | SMF13A |  | SMF13A | Similar | Tvs Smf 13V Uni, 7 T&r/ T&r Rohs Compliant: Yes ¦Littelfuse SMF13A | 3 | DigiKey F5815CT-ND | DigiKey | F5815CT-ND | https://octopart.com/opatz8j6/a1?t=JJb1PATlS-ABsx_n3e7FLKxL3OohP6FYLU5umgTFWiZQzUiPsdCF45MuminJmrtI69WGMCKpxrszDbpH21IPQ0nEBXabZeFuu2y5mXL75gTpUZ9U8qigbI6YTz5yTgZy6Y9I5Egz_seq2bLHIU7-xWhjyt4Ko-iX1OZlpFhYOqv8xkB0KMcyhB7zKVZuP56fEQbw-wwQR6mqTD4DUIYGQFyikYYCBRmZSy7VecCvX3h9f_5FQ2TDLSfoIbRScprlPTYEwQCudR6-D6g-eqhESIZsya0 | 77387 | 0.28 | 3 | 0.84
SN74AHC125RGYR | 2 | Q5, Q6 | SN74AHC125RGYR | SN74AHC125RGYR |  | SN74AHC125RGYR | Exact | QFN-14-EP(3.5x3.5) Buffer/Driver/Transceiver ROHS | 2 | Mouser 595-SN74AHC125RGYR | Mouser | 595-SN74AHC125RGYR | https://octopart.com/opatz8j6/a1?t=atRyNITbNo3XOelmJLxLsYXZrNwuNh1-7jxS20NGrM3kvaWcUYsNWtx1KA_EkqJKvRwxD9paYyXG8r433M2bsXkhfqdv5ds6l3njZIbh0aKX5h6BoTurTySIMz4cwE9DX1wf93Qlvo6UeWMCfq_JZYH71DDM1WcYfk4MEMeEuBgW0Kzv_D-KnsJQx0luAKcnTBaw-uuP8fkJjU-w2C9YFPjqMPGhqMBvg1IJbB5efjrq-vioveprtotEBxJnGB-I1KUOfYTC09OuN4BM-icotlnC | 5786 | 0.48 | 2 | 0.96
STWLC38JRM | 1 | U1 | STWLC38JRM | STWLC38JRM |  | STWLC38JRM | Exact | Power Supply Support Circuit, Adjustable, 6 Channel, +0.9, +2.1V | 1 | Mouser 511-STWLC38JRM | Mouser | 511-STWLC38JRM | https://octopart.com/opatz8j6/a1?t=ILAPLSE6DzT_QMCCLrCleu8fhfMScvHhzv2yWdi4H8IJx9O6m2WbqklCbI1uLdjRce1jmvAdkGxs-3BxNIvl-dksO_BKOPDfELIwkR_hYLbqHL86ePS8dwG9BD4faBVJXXELWuagGw14GQilkJxIhD46ybLTusPPuh3O9klfUzKnORu2NxdlQ4rXLlUM6R2TWIxubLmn8rpq2UHV45hUpuHBJc_R1jJKEGdJWs46FFJ2iC9E7uMEjhBSI8TkizzzIBDszKvw6nNRJKqOkN3iGW_ywFGV1g | 6747 | 4.3 | 1 | 4.3
TPD1E05U06DPYR | 10 | U15, U19, U20, U21, U22, U23, U26, U27, U28, U29 | TPD1E05U06 | TPD1E05U06DPYR |  | TPD1E05U06DPYR | Exact | ESD Suppressor Diode Diode Array Uni-Dir 5.5V 2-Pin X1SON T/R / TVS DIODE 5.5VWM 14VC 2X1SON | 10 | Mouser 595-TPD1E05U06DPYR | Mouser | 595-TPD1E05U06DPYR | https://octopart.com/opatz8j6/a1?t=Hixyftzksn48DRgmDloZ1Bh-3Bpy2t_XL6lYQT-CJd-ufqoe0ztyx8TOjNjbN35G9yKcbIM8t5ox2x0Xpvnz05GnPPIRMhuFP7GtNmV2w9h5RcIL_yCqNjLgTvmEkVJh4_BUzcxUaY7iwcfl76LTgG3LIv2tG6fBUFiDZk92H27Rg0AKmUpjOYSR7qdNKKpW4X7kzHH5iwdMjt3jmOF8l7sz5eXP3CEG8JXvHTlWzmWQUxLnzFbtgBNdqSuuiKmlsmhJKzwsvH13LLR7gf4WGYzIEK_u | 25646 | 0.312 | 10 | 3.12
TPS22998RYZR | 1 | IC1 | TPS22998RYZR | TPS22998RYZR |  | TPS22998RYZR | Exact | 5.5-V, 10-A, 4-mΩ On-Resistance load switch 10-WQFN-HR -40 to 105 | 1 | Mouser 595-TPS22998RYZR | Mouser | 595-TPS22998RYZR | https://octopart.com/opatz8j6/a1?t=-UAo2KL3g0E3-wM2HAjtR-au6mb2gt6VZoXzhuB3bFmnEU2iDirioCAY-1F7GrN8f-KEEkXrbEyn3gL9mrFCQp3kpEsYj8W55EuqpOv3G2aREHEM3W2zwIL1fM5zb7h1T49B8mbG8TyW8hrvfw1fGkg5MwVLJx720s8A_O55XOZo94w3g1Q_4hZ24r_6vJaa7QngT6EehB_E6Ka-8kDW2ksVlA3NtrVl60dspHhkVx-BHiOmI-MEjx9tzGx5dYOySM3kCHDmfwB5S1zKcOUal9Bx2bSYzQ | 52818 | 0.69 | 1 | 0.69
TPS61253AYFFT | 1 | U17 | TPS61253AYFFT | TPS61253AYFFT |  | TPS61253AYFFT | Exact | 3.8-MHz, 5-V / 4-A Boost in 1.2-mm x 1.3-mm WCSP 9-DSBGA -40 to 85 | 1 | Mouser 595-TPS61253AYFFT | Mouser | 595-TPS61253AYFFT | https://octopart.com/opatz8j6/a1?t=tScOGZJUr9hHpaiUh_K89lIIGi2c5mmIIrHbWGNkoSfDvkABEJsLPrykhU4iwliptg7O5ufgFpDB9_y99znIKOMtwu75Bxhwbv4vda2Tjla-30MZSa9PcGjHoh9SjObdd98pxUeRBq04X2yTx3Ki4XvSN42BE15Eq3C8-bu4sjNN-VYFeDsbjom14csvZUg4I53NBEKxua8-YL4EtRNuRDbEzytXDLeYzcnCC7oer3bb8Y-Vu2AqhSja4QUPN_tCcKERgnFHzQk1scW-46OE_oDHZDhk | 397 | 1.37 | 1 | 1.37
TVS0500DRVR | 2 | U24, U25 | TVS0500DRV | TVS0500DRVR |  | TVS0500DRVR | Exact | ESD Suppressors / TVS Diodes 5V flat-clamp surge protection device 6-WSON -40 to 125 | 2 | Mouser 595-TVS0500DRVR | Mouser | 595-TVS0500DRVR | https://octopart.com/opatz8j6/a1?t=pJeWkAsyetBQ1Ygqrd9x4E462xYl4EXKdNVPz60qgm7_gbFyBN5yZNhVGUBZVZbVxewDX_apbfznDXoEZ2Uv9LNZmoPLgLoAJHIF_uI5CWk81R3RsdBQSyTPWUTKKfHcEk3GRyNt-khtoi9mVs0dyibUCEQsb2XZYTFUU_fojTkhnlmMycVmKlO5tqkuoXdpt7KCgVcxa0Bg4angtr4S6FnOC3SlEWrVQJpeFp44MbtlFi1s7nvd1lYL2hkctLOKOP366Pq2llIOx-X8_sIojjdwypNI | 6638 | 0.51 | 2 | 1.02
USB4151-GF-C | 1 | J4 | USB4151-GF-C | USB4151-GF-C |  | USB4151-GF-C | Exact | USB Connector, 24 Contact(s), Female, Straight, Surface Mount Terminal, Locking, Plug | 1 | Mouser 640-USB4151-GF-C | Mouser | 640-USB4151-GF-C | https://octopart.com/opatz8j6/a1?t=ajvwr5YAw-NkHomlr0uKdA1u3hsUTCW9EEpIQ2kJld-8vTHkyD-GKxqaoTRp4xxWuYcb0ouivE0IVQiNmjuPv_g7ihUmmpKH4m8nokqmmOHP22J3YEU2Ow7SAclKlUOcLpWGYOe5rKjY1Lhr43OOmtFe-e3TqeUKRLBQM3yeMgpkAr-3Dhtk_Eu63Vetp7JzSg4U55K7bpJ7-WWvrbde4tN1Rkn8b9oxkT1mLOKzcCUTQSvLyl8aj-3x-x8-ZGizcegLMPChm7Gr-2-q20RbVcZWT-EDeQ | 36222 | 1.98 | 1 | 1.98
W25Q128JVSIQ | 1 | U2 | W25Q128JVS | W25Q128JVSIQ |  | W25Q128JVSIQ | Exact | NOR Flash Serial (SPI, Dual SPI, Quad SPI) 3.3V 128M-bit 16M x 8 6ns 8-Pin SOIC Tube | 1
WR04X102 JTL | 5 | R1, R5, R46, R47, R50 | 1k | WR04X102 JTL |  | WR04X102 JTL | Similar | 62.5mW Thick Film Resistors 50V ±100ppm/℃ ±5% 1kΩ 0402 Chip Resistor - Surface Mount ROHS | 5 | Mouser 791-WR04X102JTL | Mouser | 791-WR04X102JTL | https://octopart.com/opatz8j6/a1?t=3a_RFcRWWGWu2p48OC1eOM0TmJUrlsbanRlvwhWx39fOUgZ75WrrTmXEic6sCQf703lvaqLfY8kbQjzqjyxgqBTN0a3EiVr9juw02SaUDFJ7uoPCR3MYqpsu5z5MoSBTpMKfFyV5t0ESXh6IBfIcIvTJWEuM7SILCxqx4DvM_uibyiiH5i7QuihMyzHcT3GT-226euWDGRCkzfezDUbmFg2kxFw8IEJJ6ZN9129nB-wCjoD0PHXtTeUBJ2kq9CQ0f5sRC_2OIJZUKPZB38DfASxeeuy6 | 195720 | 0.007 | 10 | 0.07
WR06X1002FTL | 4 | R28, R31, R96, R102 | 10k | WR06X1002FTL |  | WR06X1002FTL | Exact | 100mW Thick Film Resistors 75V ±100ppm/℃ ±1% 10kΩ 0603 Chip Resistor - Surface Mount ROHS | 4 | Mouser 791-WR06X1002FTL | Mouser | 791-WR06X1002FTL | https://octopart.com/opatz8j6/a1?t=N0hhhJdXmxQMhMBN3Yxgz0JjcGKmr1kCj7hGePVg0NGX8fObSAINQMw0Emf7IGgo-efcWCEMQEamE2bUfwjAostNji_n68XskUEF7W0rDXpegvH2Z1fQ1zTuwYhkCQANrtqlU9JCvINIzzAd0LXkJqsXSWygUJ67PgQ48M8skiO7ANTNSdupPRN06K251Rx0i98zrAWn1KOvZ8557sSISA9J-ZFt-sAi3N_Qnpf4rn3DDd7ZpUAqA0LN-ylh1eftMQRB_RY8VC_BDB6sl4osQoBqeew | 129182 | 0.009 | 10 | 0.09
WR06X1003FTL | 8 | R12, R17, R49, R59, R60, R61, R89, R99 | 100k | WR06X1003FTL |  | WR06X1003FTL | Exact | Res Thick Film 0603 100K Ohm 1% 0.1W(1/10W) ±100ppm/C Pad SMD T/R | 8 | Mouser 791-WR06X1003FTL | Mouser | 791-WR06X1003FTL | https://octopart.com/opatz8j6/a1?t=xKjuzMFKxj5mPdvREai7v9egjtfpgZUe8LW-yScTnX73IeO7YNOoos9F9nVf6kTiHnxtzWS5g9diF5iTUHsaJv88nZtDFGMuTQIzI84uP6SNueqjtGudjHeFR_OAZDLqJOpKpR_BOZGrhi7Yi0e8OoSOGz4T_kDvfD9GSQIRJ_Rk5v6rJ_Wm5ggfDpb7PSJksCbeOra-sWhZow4xbgnVV3CiyCunnJVs99vB1L7yhHPNNNTtSxMj9-0i8zfNAnNLaeGj2iBauc_uVRepx-w1K1ey-gTe | 19467 | 0.009 | 10 | 0.09
YJL3416A | 1 | Q4 | YJL3416A | YJL3416A |  | YJL3416A | Exact | 20V 7A 1.3W 18m´Î@4.5V7A 1V@250Ã×A N Channel SOT-23 MOSFETs ROHS | 1
fpf1048bucx | 1 | U16 | fpf1048bucx | fpf1048bucx |  | fpf1048bucx | Exact | IntelliMAX™ 3A-Capable, Slew-Rate-Controlled Load Switch with True Reverse Current Blocking | 1 | Mouser 512-FPF1048BUCX | Mouser | 512-FPF1048BUCX | https://octopart.com/opatz8j6/a1?t=r60i7faXAgdHME1CxZ1O8CW3RoSt7mD5YS9kOZ1GEdzEit-xFstGVCHBit04bL4ndfC0yaYOIrfwNtj9hA39XZp9VgHIPZQ3gZA314TzFdqcUpK_Mwt2XN-QWIlCBQZLuR1kcJPBiBEslSATngoXK9DmvJuIwisEJ-shheQl5IjzBsZr_xi4QCmtDHfkPDhXxdAYU8vzWKNAX356WHHaKlRaQxueCBAuV2BVTcqzuE3w3Reys5LjCpLHauko1GaPiMC8XPvXt8vVofXC81pqtw1fU8LR | 5784 | 0.43 | 1 | 0.43