## Sheet1
PCBWay Bom Quotation, Product No.:T-X8W806506A
Item # | *Designator | *Qty | *Mfg Part # | Description / Value | *Package/Footprint | *Unit Price(5 units) | *Total | *Delivery Time | *Actual Purchase Mfg Part # | *PCBWay Note | Customer Reply | PCBWay Update
1 | C1,C33,C34,C76,C78,C93,C94,C95 | 8 | GRM188R61A226ME15D | 22uF | robot:C_0603_1608Metric | 0.022 | 0.88
2 | C2,C3,C18,C19 | 4 | GRM1555C1H270JA01J | 27pF | robot:C_0402_1005Metric | 0.032 | 0.64
3 | C4,C17,C20,C25,C27,C42,C43,C45,C67,C68,C75,C77,C80,C129,C130,C132,C134,C136 | 18 | GRM188R61E106KA73J | 10uF | robot:C_0603_1608Metric | 0.082 | 7.38
4 | C5,C6,C7,C9,C11,C12,C13,C14,C15,C16,C24,C32,C35,C36,C37,C38,C39,C40,C41,C44,C57,C58,C59,C60,C61,C62,C63,C64,C65,C66,C70,C71,C72,C73,C92,C102,C103,C104 | 38 | CL05A104KA5NNNC | 0.1uF | robot:C_0402_1005Metric | 0.003 | 0.57
5 | C8,C10,C21,C22,C29,C46,C55,C69,C88,C105,C126 | 11 | GRM155R61E105KA12D | 1uF | robot:C_0402_1005Metric | 0.008 | 0.44
6 | C23,C124 | 2 | GRM188R61E475KE11D | 4.7uF | robot:C_0603_1608Metric | 0.067 | 0.67
7 | C26,C56 | 2 | CL10B474KO8NNNC | 0.47uF | robot:C_0603_1608Metric | 0.093 | 0.93
8 | C28 | 1 | CL10A225KP8NNNC | 2.2uF | robot:C_0603_1608Metric | 0.046 | 0.23
9 | C30,C31 | 2 | CL10B224KA8NNNC | 0.22uF | robot:C_0603_1608Metric | 0.023 | 0.23
10 | C81 | 1 | CL21A476MRYNNNE | 47uF | robot:C_0805_2012Metric | 0.304 | 1.52
11 | C82,C83,C109,C125,C127,C131 | 6 | GRM31CD80J107MEA8K | 100uF | robot:C_1206_3216Metric,robot:C_1210_3225Metric | 0.524 | 15.72 |  |  | The correct package for the listed Part Number [GRM31CD80J107MEA8K] is indeed [1206], not [1210].Please confirm. |  | That's correct, no problem.
12 | C110,C117,C120 | 3 | GRM155R71H223KA12J | 22nF | robot:C_0402_1005Metric | 0.04 | 0.6
13 | C111 | 1 | GCM155R71H152KA37D | 1.5nF | robot:C_0402_1005Metric | 0.048 | 0.24
14 | C112,C122 | 2 | CC0402KRX7R9BB332 | 3.3nF | robot:C_0402_1005Metric | 0.005 | 0.05
15 | C113,C114,C116,C119,C121 | 5 | GRM155R62A104KE14D | 0.1uF | robot:C_0402_1005Metric | 0.018 | 0.45
16 | C115,C118 | 2 | 885012205067 | 10nF | robot:C_0402_1005Metric | 0.058 | 0.58
17 | C123,C128 | 2 | GRM155R71H473KE14D | 47nF | robot:C_0402_1005Metric | 0.037 | 0.37
18 | C137 | 1 | 1210X5R107M160NT | 100uF | robot:C_1210_3225Metric | 1.718 | 8.59
19 | D1 | 1 | NCD1803R1 | LED-RED | robot:B12H1UYG-20D000134U1930 | 0.115 | 0.575
20 | D2 | 1 | NCD1803C1 | LED-YG | robot:B12H1UYG-20D000134U1930 | 0.112 | 0.56
21 | D3 | 1 | NCD1803Y1 | LED-Amber | robot:B12H1UYG-20D000134U1930 | 0.073 | 0.365
22 | D4,D6,D10 | 3 | SMF13A | SMF13A | robot:D_SOD-123F | 0.079 | 1.185 |  |  | 杰盛微(JSMSEMI) SMF(SOD-123FL)
23 | D5 | 1 | TJ-S1706SW6TGLC2G-A5 | LED-GREEN | robot:B12H1UYG-20D000134U1930 | 0.126 | 0.63
24 | D7 | 1 | SD2114S040S8R0 | D_Schottky | robot:SD2114S040S8R0 | 1.044 | 10.44 |  |  | [moq=10];
25 | D9,D11 | 2 | 1N4448HLP-7 | IN4448HLP | robot:D_0402_1005Metric | 0.087 | 0.87
26 | IC1 | 1 | TPS22998RYZR | TPS22998RYZR | robot:TPS22998RYZR | 0.966 | 4.83
27 | J1 | 1 | 12401610E4#2A | USBC_Receptacle_SMD_RA | robot:CON_USB3.1-C_RCPT_SMD_RA_ACP_12401610E4#2A | 1.711 | 8.555
28 | J2 | 1 | C50950 | Conn_01x05 | robot:PinSocket_1x05_P2.54mm_Vertical | 0.207 | 1.035 |  | 2.54-1*5P母
29 | J3,J5 | 2 | B6B-ZR-SM4-TF(LF)(SN) | Conn_01x06_MountingPin | robot:CONN_B6B-ZR-SM4-TF_JST | 0.398 | 3.98
30 | L1,L3 | 2 | NRS6028T1R5NMGJ | 1.5uH | robot:NRS6028T1R5NMGJ | 0.162 | 1.62
31 | L2 | 1 | IHLP2020BZERR47M01 | 0.47uH | robot:Vishay-IHLP-2020BZ-FP_1.905x2.79-3D_2.0-0-0-MFG | 1.229 | 6.145
32 | Q1,Q7 | 2 | BSS138 | Q_NMOS_GDS | robot:SOT-23 | 0.01 | 0.1 |  |  | HOTTECH SOT-23
33 | Q2 | 1 | EFC8811R-TF | EFC8811R-TF | robot:ON_Semiconductor-568AL-10_2013-O-MFG | 2.424 | 12.12 | 7-10 Workdays
34 | Q3 | 1 | AS2312 | AS2312 | robot:SOT-23 | 0.13 | 0.65
35 | Q4 | 1 | YJL3416A | YJL3416A | robot:SOT-23 | 0.128 | 0.64 |  |  | YANGJIE(扬杰) SOT-23(TO-236)
36 | Q5,Q6 | 2 | SN74AHC125RGYR | SN74AHC125RGYR | robot:SN74AHC125RGYR | 0.186 | 1.86
37 | R1,R5,R46,R47,R50 | 5 | WR04X102 JTL | 1k | robot:R_0402_1005Metric | 0.004 | 0.1 |  | WR04X102JTL
38 | R3,R4 | 2 | 0402WGJ0270TCE | 27 | robot:R_0402_1005Metric | 0.002 | 0.02
39 | R6,R7,R41,R42 | 4 | 0402WGF100JTCE | 10 | robot:R_0402_1005Metric | 0.004 | 0.08
40 | R8,R18 | 2 | RK73B1JTTD473J | 47K | robot:R_0603_1608Metric | 0.059 | 0.59
41 | R11,R52,R54,R67,R68,R69,R70,R71,R72,R77,R78 | 11 | RMCF0805ZT0R00 | 0 | robot:R_0805_2012Metric | 0.016 | 0.88
42 | R14,R15,R20,R21 | 4 | RMCF0603JT2K20 | 2.2k | robot:R_0603_1608Metric | 0.021 | 0.42
43 | R16 | 1 | 0603WAJ0514T5E | 510k | robot:R_0603_1608Metric | 0.006 | 0.03
44 | R17,R49,R59,R60,R61,R89,R99 | 7 | WR06X1003FTL | 100k | robot:R_0603_1608Metric | 0.002 | 0.07
45 | R19 | 1 | 0603WAJ0204T5E | 200k | robot:R_0603_1608Metric | 0.031 | 0.155
46 | R22,R23,R24,R25,R56,R58,R97 | 7 | RMCF0603JT100R | 100 | robot:R_0603_1608Metric | 0.018 | 0.63
47 | R28,R31,R96,R102 | 4 | WR06X1002FTL | 10k | robot:R_0603_1608Metric | 0.003 | 0.06
48 | R29,R30 | 2 | FRL0603JR390TS | 0.39 | robot:R_0603_1608Metric | 0.034 | 0.34
49 | R43,R45,R103,R104 | 4 | SR0603JR-7T200RL | 200 | robot:R_0603_1608Metric | 0.044 | 0.88
50 | R44 | 1 | PA0805FRF470R005L | 5m | robot:R_0805_2012Metric | 0.387 | 1.935
51 | R48 | 1 | RMCF0603FT2K00 | 2k | robot:R_0603_1608Metric | 0.113 | 0.565
52 | R51 | 1 | ERJ-8CWJR010V | 10m | robot:R_1206_3216Metric | 0.533 | 2.665
53 | R62 | 1 | 0603WAF1602T5E | 16k | robot:R_0603_1608Metric | 0.008 | 0.04
54 | R63,R64 | 2 | 0603WAJ0512T5E | 5.1k | robot:R_0603_1608Metric | 0.004 | 0.04
55 | R76,R79,R82,R83,R84,R85,R86,R87,R88,R90,R91,R92,R94 | 13 | 0603WAF0000T5E | 0 | robot:R_0603_1608Metric | 0.001 | 0.065
56 | R98 | 1 | 0402WGF1503TCE | 150k | robot:R_0402_1005Metric | 0.036 | 0.18
57 | R100 | 1 | RC0402FR-07220KL | 220k | robot:R_0402_1005Metric | 0.023 | 0.115
58 | R101 | 1 | 0402WGF6801TCE | 6.8k | robot:R_0402_1005Metric | 0.004 | 0.02
59 | S2 | 1 | PTS815 SJM 250 SMTR LFS | PTS815 SJM 250 SMTR LFS | robot:SW4_PTS815 SJM 250 SMTR LFS_CNK | 0.632 | 3.16 |  | PTS815SJM250SMTRLFS
60 | S3 | 1 | JS202011JCQN | JS202011JCQN | robot:SW_JS202011JCQN | 1.288 | 6.44
61 | SW1 | 1 | 533980271 | SW_SPST | robot:MOLEX_picoblade_SMT_2pin | 0.146 | 0.73 |  | 53398-0271
62 | TH2 | 1 | NCP15WF104F03RC | 100k | robot:R_0402_1005Metric | 0.102 | 0.51
63 | TP1,TP2,TP9,TP10,TP11,TP16,TP17,TP18,TP19,TP20,TP21,TP22,TP23,TP24,TP26,TP27,TP33 | 17 | RCUCTE | SMD_0603 | robot:TestPoint_SMD_0603 | 0.161 | 13.685 | 7-10 Workdays
64 | TP30,TP34,TP39,TP40,TP41,TP42,TP43 | 7 | 5002 | TestPoint | robot:KEYSTONE_5002 | 0.238 | 8.33
65 | U1 | 1 | STWLC38JRM | STWLC38JRM | robot:BGA40C40P5X8_213X333X57 | 3.924 | 19.62
66 | U2 | 1 | W25Q128JVSIQ | W25Q128JVS | robot:SOIC-8_5.23x5.23mm_P1.27mm | 2.194 | 10.97
67 | U3 | 1 | SC0914(13) | RP2040 | robot:RP2040-QFN-56 | 1.107 | 5.535 |  |  | The quoted part number is [SC0914(13)], not [RP2040] as specified in description |  | That's correct, no problem.
68 | U4 | 1 | NCP3901FCCT1G | NCP3901 | robot:NCP3901 | 1.534 | 7.67
69 | U5 | 1 | LSF0102DCTR | LSF0102DCTR | robot:SOP65P400X130-8N | 0.367 | 1.835
70 | U6 | 1 | MAX77857BEWB+ | MAX77857BEWB+ | robot:WLP-35_7x5_2.828x2.028mm | 4.589 | 22.945 |  |  | The part we can get here was made in the year of 2022+ 0K? |  | If it works, there's no problem.
71 | U7 | 1 | AP2502KTR-G1 | AP2502KTR-G1 | robot:SOT95P280X145-6N | 0.229 | 1.145
72 | U8,U9 | 2 | DRV8830DRCR | DRV8830DRCR | robot:IC_DRV8830DRCR | 1.691 | 16.91
73 | U10 | 1 | C202140 | TPS63021DSJR | robot:IC_TPS63021DSJR | 3.297 | 16.485 |  | TPS63021DSJR
74 | U11 | 1 | C49195704 | XC6206PxxxMR | Package_TO_SOT_SMD:SOT-23-3 | 0.136 | 0.68 |  | XC6206-1.8V
75 | U12 | 1 | BQ27742YZFR-G1 | BQ27742YZFR-G1 | robot:Texas_Instruments-YZF0015-0-0-MFG | 1.308 | 6.54
76 | U13 | 1 | MAX77976EFD+ | MAX77976EFD+ | robot:MAX77976 | 7.888 | 39.44
77 | U18 | 1 | AP33771DKZ-13 | AP33771DKZ-13 | robot:AP33771DKZ13 | 2.219 | 11.095 | 7-10 Workdays
78 | U25 | 1 | TVS0500DRVR | TVS0500DRV | robot:TVS0500DRVR | 0.62 | 3.1
79 | U26,U27,U28,U29 | 4 | TPD1E05U06DPYR | TPD1E05U06 | robot:TPD1E05U06DPYR | 0.096 | 1.92 |  |  | The correct package for the listed Part Number [TPD1E05U06DPYR] is indeed [X1SON-2(0.6x1)], not [robot:TPD1E05U06DPYR].Please confirm. |  | That's correct, no problem.
80 | Y1 | 1 | ECS-120-8-36-CKM-TR3 | ECS-120-8-36-CKM-TR3 | robot:XTAL_ECS-120-8-36-CKM-TR3 | 0.45 | 2.25 |  |  | The quoted part number is [ECS-120-8-36-CKM-TR3], not [XTAL] as specified in description,The correct package for the listed Part Number [ECS-120-8-36-CKM-TR3] is indeed [SMD2520-4P], not [robot:XTAL_ECS-120-8-36-CKM-TR3].Please confirm. |  | That's correct, no problem.
[6 empty] | Component Cost | 307.125
[6 empty] | Assembly Cost | 380.36
[6 empty] | PCB Cost | 393.05
[6 empty] | V0 Member 0% off | 0
[6 empty] | All Total 5 Units | 1080.535